## Table 3.4-1
Table 3.4-1: Expected YEC Thermal Generation with LTA YEC Hydro Generation
Increase in
| Line Number |  | YEC Grid Load Net of Wind (GWh) | YEC Hydro Generation (GWh) | YEC Thermal Generation (GWh) | Load (GWh) | Thermal Generation (GWh) | Thermal as % of Increased Load
|  |  | Column A | Column B | Column C | Column D | Column E | Column F = E/D
| 1 |  | 370 | 369.3365 | 0.66349
| 2 |  | 375 | 373.6261 | 1.3739 | 5 | 0.71036 | 14%
| 3 |  | 380 | 377.8002 | 2.1998 | 5 | 0.82592 | 17%
| 4 |  | 385 | 381.8453 | 3.1547 | 5 | 0.95497 | 19%
| 5 |  | 390 | 385.7496 | 4.2504 | 5 | 1.0957 | 22%
| 6 |  | 395 | 389.5032 | 5.4968 | 5 | 1.2463 | 25%
| 7 |  | 400 | 393.0982 | 6.9018 | 5 | 1.405 | 28%
| 8 |  | 405 | 396.5282 | 8.4718 | 5 | 1.57 | 31%
| 9 |  | 410 | 399.7888 | 10.2112 | 5 | 1.7394 | 35%
| 10 |  | 415 | 402.8773 | 12.1227 | 5 | 1.9115 | 38%
| 11 |  | 420 | 405.7929 | 14.2071 | 5 | 2.0844 | 42%
| 12 |  | 425 | 408.5365 | 16.4635 | 5 | 2.2564 | 45%
| 13 |  | 430 | 411.111 | 18.889 | 5 | 2.4256 | 49%
| 14 |  | 435 | 413.5208 | 21.4792 | 5 | 2.5902 | 52%
| 15 |  | 440 | 415.7724 | 24.2276 | 5 | 2.7484 | 55%
| 16 |  | 445 | 417.874 | 27.126 | 5 | 2.8984 | 58%
| 17 |  | 450 | 419.8355 | 30.1645 | 5 | 3.0384 | 61%
| 18 |  | 455 | 421.6689 | 33.3311 | 5 | 3.1667 | 63%
| 19 |  | 460 | 423.3876 | 36.6124 | 5 | 3.2813 | 66%
| 20 |  | 465 | 425.0072 | 39.9928 | 5 | 3.3805 | 68%
| 21 |  | 470 | 426.5448 | 43.4552 | 5 | 3.4624 | 69%
| 22 |  | 475 | 428.0194 | 46.9806 | 5 | 3.5253 | 71%
| 23 |  | 480 | 429.4521 | 50.5479 | 5 | 3.5674 | 71%
| 24 |  | 485 | 430.8653 | 54.1347 | 5 | 3.5868 | 72%
Notes:
1. "YEC Grid Load" is annual YEC generation load on the Integrated Grid, excluding actual less expected Fish Lake hydro generation.
2. The thermal generation and increase for the added load are based on a polynomial equation derived from “YECSIM” - the simulation model developed for the Integrated Grid by KGS Group.
3. The model calculates expected hydro plant generation for each load scenario. It incorporates, on a weekly time step, 35 "water years" on record (1981-2015) and 20 "load years" (each examines a different hypothetical scenario to evaluate generation under different sequences of the recorded water years), of which 13 load years (load years 7-19) are used for the final averaging (this removes results distorted by starting or ending year volumes). "Hydro Generation" is long-term average hydro generation as estimated by YECSIM.
4. The simulation model results used for this table assume the current operation rule in effect at Aishihik Lake (i.e., 10-year rolling average spring elevation no lower than 913.7 m), current Mayo Lake operation rule (no additional storage, impact of sedimentation at the outlet of Mayo Lake) and restricted Mayo GS winter flows.
5. The simulation model results are based on the 2018 forecast load distributions, and requires modifications when new mines or industrial loads are connected [or disconncted from] to the grid.
6. This table assumes max load at 485 GW.h and minimum load at 370 GW.h. If the load exceeds these limits then the table needs to be updated.
7. Numbers are subject to rounding.
Example
Expected YEC Thermal Generation for the YEC generation at 417 GW.h (net of expected (GRA) Wind)
| Step 1. | Find the closest load from Column A that is less than 417 GW.h = 415 GW.h (Line 10).
| Step 2. | Find the thermal generation from Column C = 12.123 GW.h (Line 10).
| Step 3. | Find the difference between the given load (417 GW.h) and load from Step 1 (415 GW.h) = 2 GW.h
| Step 4. | Apply the percentage from Column F (Line 11, 42%) to the difference from Step 3 (2 GW.h) = 0.840 GW.h
| Step 5. | Add numbers from Step 2 (12.123 GW.h) and Step 4 (0.840 GW.h) = 12.963 GW.h
The expected thermal generation at 417 GW.h load is 12.963 GW.h.
Notes:
The load assumed the maximum load at 485 GW.h and the minimum load at 370 GW.h.

## Table 3.4-2
Table 3.4-2: DCF Operation Example for 5 Forecast Years
Assumed DCF cap (+/- $8 million)
Line | Activity | Year 1 | Year 2 | Year 3 | Year 4 | Year 5
A | DCF Opening Balance1 ($000s) | 9485 | 8000 | 8000 | 8000 | -182.991
B | Yukon Grid Generation2 | 423730 | 433730 | 445500 | 455600 | 469730
C | AEY Fish Lake2 | 8730 | 8730 | 8900 | 7000 | 8730
YEC Grid Generation2
D | Assumed actual YEC Hydro (MW.h) | 412420 | 420420 | 433000 | 378400 | 355420
E | Assumed actual YEC Thermal [net of capital, insurance, maintenace] (MW.h) | 2000 | 4000 | 3100 | 70000 | 105000
F | Assumed actual actual Wind (MW.h) | 580 | 580 | 500 | 200 | 580
G=D+E+F | Total YEC Generation (MW.h) | 415000 | 425000 | 436600 | 448600 | 461000
H | Expected YEC Thermal Generation in Rates3 (MW.h) | 11890.6 | 18446 | 22133.5 | 27912.9 | 36897.6
I=E-H | YEC Thermal Generation to be Included in DCF (MW.h) | -9890.6 | -14446 | -19033.5 | 42087.1 | 68102.4
J=I*Fuel cost | Incremental Thermal Generation Cost to Charge4 (Refund) DCF ($000s) | -1472.8071 | -2118.9393 | -3038.3561 | 8180.7318 | 14224.8495
K=J | Total DCF operation for YEC
| YEC pays to DCF Fund | 1472.8071 | 2118.9393 | 3038.3561
| YEC withdraws from DCF Fund |  |  |  | -8180.7318 | -14224.8495
L=A+K | DCF Ending Balance ($000s) | 10957.8071 | 10118.9393 | 11038.3561 | -180.7318 | -14407.8405
M | Interest on DCF Balance5 ($000s) | 136.9726 | 126.4867 | 137.9795 | -2.2591 | -180.098
N=L+M | DCF Ending Balance6 after Interest charge ($000s) | 11094.7796 | 10245.426 | 11176.3355 | -182.991 | -14587.9385
O | Required Collections/(Refund)7 ($000s) | 3094.7796 | 2245.426 | 3176.3355 | 0 | -6587.9385
P=N-O | DCF Ending Balance8 after Required Collections/(Refund) ($000s) | 8000 | 8000 | 8000 | -182.991 | -8000
Notes:
1. DCF opening balance for Year 1 is 2016 preliminary actual ending balance of DCF account.
2. Assumed actual generation. Please see detailed calculations in Table 3.4-3.
3. Expected YEC thermal generation is calculated based on Updated Table 3.4-1 in Appendix 3.4. Please see detailed calculations in Table 3.4-3.
4. LNG generation cost assumed at 14.668 cents per kW.h and diesel generation cost assumed at 26.333 cents/kW.h (based on 2017/18 GRA average fuel costs).
5. Per the March 11, 1996 letter recording the settlements [provided as Exhibit B-16 in the 2008/2009 GRA] the DCF fund is to attract interest based upon the short/intermediate term bond rates in which the Companies may invest the fund and any negative balances would only attract interest at the lowest short-term borrowing rate available to the Companies through a line of credit. For this example used 1.25% based on Government of Canada Bond Yields for 3-year and 5-year issues.
6. Positive balances represent amounts to the benefit of ratepayers; negative balances are amounts owing to YEC.
7. YUB in its Order 2015-01 approved the current DCF balance cap at +/- $8 million. In any year when the balance in the DCF falls outside of the approved DCF cap range at fiscal year end, YEC shall apply to the Board for approval of a rate rider to dispense with the balance that is outside of that range within 60 days of the fiscal year end.
8. Notional ending balance for illustration purposes only. Any excess amount of approved +/- DCF cap balance range at fiscal year end would be dispensed within the next 12 months [April through March of following year], unless YUB approves a different period for a charge to mitigate adverse rate impacts.

## Table 3.4-3
Table 3.4-3: DCF Formulaic Approach Operation Examples for 5 Load Forecast Cases
| Line No |  |  |  | Notes
| L1a | Diesel Fuel Cost per kW.h | 26.333 | cents/kW.h | GRA Application Average Fuel cost (2017/18 GRA Application)
| L1b | LNG Fuel Cost per kW.h | 14.668 | cents/kW.h
Calculation of Thermal Cost to Charge (Refund) DCF
Year 1 - Actual Wind and Fish Lake at Forecast; Actual Thermal Generation Below Expected
Assumptions
| L2 | YEC Grid load | 415000 | MW.h | assumed actual
| L3 | Fish Lake | 8730 | MW.h | assumed actual
| L4=L2+L3 | Total Grid load | 423730 | MW.h
Assumed Actual Generation Sources
| L5 | YECL Fish Lake | 8730 | MW.h | assumed actual
| L6 | YEC Hydro | 412420 | MW.h | assumed actual
| L7 | YEC Thermal (net of capital, insurance and maintenance) | 2000 | MW.h | assumed actual
| L7a | YEC Diesel (net of capital, insurance and maintenance) | 1000 | MW.h | assumed actual
| L7b | YEC LNG (net of capital, insurance and maintenance) | 1000 | MW.h | assumed actual
| L8 | YEC Wind | 580 | MW.h | assumed actual
| L9 | Total Grid load | 423730 | MW.h
Expected Generation Sources
| L10 | YECL Fish Lake (expected) | 8730 | MW.h | YECL Fish Lake long term average hydro generation based on YUB Order 2014-06.
| L11 | YEC Wind (expected) | 580 | MW.h | YEC 2017/18 GRA
| L12=L9-L10-L11 | YEC Grid load net of expected Fish Lake and Wind | 414420 | MW.h
| L13 | Expected Base Thermal Generation at 410 GW.h | 10211 | MW.h | Derived from updated Table 3.4-1, Appendix 3.4
| L14=(L12-400 GW.h)x31% | Expected Incremental Thermal Generation at 4,420 MW.h above 410 GW.h | 1679.6 | MW.h | 38% of Grid Load between 415 GW.h and 420 GW.h is thermal - Derived from updated Table 3.4-1, Appendix 3.4
| L15=L13+L14 | Total Expected YEC Thermal Generation | 11890.6 | MW.h
| L16=L15 | Expected YEC Thermal Generation in Rates | 11890.6 | MW.h | 100% of long-term average
| L17=L7 | Actual YEC Net Thermal Generation | 2000 | MW.h | assumed net actual
| L18=L17-L16 | YEC Thermal Generation to be included in DCF | -9890.6 | MW.h
| L18a [see Notes] | YEC Diesel Generation to be included in DCF | -189.06 | MW.h | IF L18<0, Maximize (0.1xL16-L7a and 0) - - Otherwise, IF L18>0, Minimize (0.1xL16-L7a and 0) - -result shown as negative
| L18b=L18-L18a | YEC LNG Generation to be included in DCF | -9701.54 | MW.h
| L19=L1axL18a+L1bxL18b | Incremental YEC Thermal Generation Cost to Charge (Refund) DCF ($000s) | -1472.8071
Year 2 - Actual Wind and Fish Lake at Forecast; Actual Thermal Generation Below Expected
Assumptions
| L2 | YEC Grid load | 425000 | MW.h | assumed actual
| L3 | Fish Lake | 8730 | MW.h | assumed actual
| L4=L2+L3 | Total Grid load | 433730 | MW.h
Assumed Actual Generation Sources
| L5 | YECL Fish Lake | 8730 | MW.h | assumed actual
| L6 | YEC Hydro | 420420 | MW.h | assumed actual
| L7 | YEC Thermal (net of capital, insurance and maintenance) | 4000 | MW.h | assumed actual
| L7a | YEC Diesel (net of capital, insurance and maintenance) | 3000 | MW.h | assumed actual
| L7b | YEC LNG (net of capital, insurance and maintenance) | 1000 | MW.h | assumed actual
| L8 | YEC Wind | 580 | MW.h | assumed actual
| L9 | Total Grid load | 433730 | MW.h
Expected Generation Sources
| L10 | YECL Fish Lake (expected) | 8730 | MW.h | YECL Fish Lake long term average hydro generation based on YUB Order 2014-06.
| L11 | YEC Wind (expected) | 580 | MW.h | YEC 2017/18 GRA
| L12=L9-L10-L11 | YEC Grid load net of expected Fish Lake and Wind | 424420 | MW.h
| L13 | Expected Base Thermal Generation at 420 GW.h | 14207 | MW.h | Derived from updated Table 3.4-1, Appendix 3.4
| L14=(L12-415 GW.h)x42% | Expected Incremental Thermal Generation at 4,420 MW.h above 420 GW.h | 4239 | MW.h | 45% of Grid Load between 420 GW.h and 425 GW.h is thermal
| L15=L13+L14 | Total Expected YEC Thermal Generation | 18446 | MW.h
| L16=L15 | Expected YEC Thermal Generation in Rates | 18446 | MW.h | 100% of long-term average
| L17=L7 | Actual YEC Net Thermal Generation | 4000 | MW.h | assumed net actual
| L18=L17-L16 | YEC Thermal Generation to be included in DCF | -14446 | MW.h
| L18a [see Notes] | YEC Diesel Generation to be included in DCF | 0 | MW.h | IF L18<0, Maximize (0.1xL16-L7a and 0) - - Otherwise, IF L18>0, Minimize (0.1xL16-L7a and 0) - -result shown as negative
| L18b=L18-L18a | YEC LNG Generation to be included in DCF | -14446 | MW.h
| L19=L1axL18a+L1bxL18b | Incremental YEC Thermal Generation Cost to Charge (Refund) DCF ($000s) | -2118.9393
Year 3 - Actual Wind and Fish Lake Higher than Forecast; Actual Thermal Generation Below Expected
Assumptions
| L2 | YEC Grid load | 436600 | MW.h | assumed actual
| L3 | Fish Lake | 8900 | MW.h | assumed actual
| L4=L2+L3 | Total Grid load | 445500 | MW.h
Assumed Actual Generation Sources
| L5 | YECL Fish Lake | 8900 | MW.h | assumed actual
| L6 | YEC Hydro | 433000 | MW.h | assumed actual
| L7 | YEC Thermal (net of capital, insurance and maintenance) | 3100 | MW.h | assumed actual
| L7a | YEC Diesel (net of capital, insurance and maintenance) | 100 | MW.h | assumed actual
| L7b | YEC LNG (net of capital, insurance and maintenance) | 3000 | MW.h | assumed actual
| L8 | YEC Wind | 500 | MW.h | assumed actual
| L9 | Total Grid load | 445500 | MW.h
Expected Generation Sources
| L10 | YECL Fish Lake (expected) | 8730 | MW.h | YECL Fish Lake long term average hydro generation based on YUB Order 2014-06.
| L11 | YEC Wind (expected) | 580 | MW.h | YEC 2017/18 GRA
| L12=L9-L10-L11 | YEC Grid load net of expected Fish Lake and Wind | 436190 | MW.h
| L13 | Expected Base Thermal Generation at 435 GW.h | 21479 | MW.h | Derived from updated Table 3.4-1, Appendix 3.4
| L14=(L12-435 GW.h)x55% | Expected Incremental Thermal Generation at 1,190 MW.h above 435 GW.h | 654.5 | MW.h | 55% of Load between 435 GW.h and 440 GW.h is thermal
| L15=L13+L14 | Total Expected YEC Thermal Generation | 22133.5 | MW.h
| L16=L15 | Expected YEC Thermal Generation in Rates | 22133.5 | MW.h | 100% of long-term average
| L17=L7 | Actual YEC Net Thermal Generation | 3100 | MW.h | assumed net actual
| L18=L17-L16 | YEC Thermal Generation to be included in DCF | -19033.5 | MW.h
| L18a [see Notes] | YEC Diesel Generation to be included in DCF | -2113.35 | MW.h | IF L18<0, Maximize (0.1xL16-L7a and 0) - - Otherwise, IF L18>0, Minimize (0.1xL16-L7a and 0) - -result shown as negative
| L18b=L18-L18a | YEC LNG Generation to be included in DCF | -16920.15 | MW.h
| L19=L1axL18a+L1bxL18b | Incremental YEC Thermal Generation Cost to Charge (Refund) DCF ($000s) | -3038.3561
Year 4 - Actual Wind and Fish Lake below Forecast; Actual Thermal Generation Above Expected
Assumptions
| L2 | YEC Grid load | 448600 | MW.h | assumed actual
| L3 | Fish Lake | 7000 | MW.h | assumed actual
| L4=L2+L3 | Total Grid load | 455600 | MW.h
Assumed Actual Generation Sources
| L5 | YECL Fish Lake | 7000 | MW.h | assumed actual
| L6 | YEC Hydro | 378400 | MW.h | assumed actual
| L7 | YEC Thermal (net of capital, insurance and maintenance) | 70000 | MW.h | assumed actual
| L7a | YEC Diesel (net of capital, insurance and maintenance) | 20000 | MW.h | assumed actual
| L7b | YEC LNG (net of capital, insurance and maintenance) | 50000 | MW.h | assumed actual
| L8 | YEC Wind | 200 | MW.h | assumed actual
| L9 | Total Grid load | 455600 | MW.h
Expected Generation Sources
| L10 | YECL Fish Lake (expected) | 8730 | MW.h | YECL Fish Lake long term average hydro generation based on YUB Order 2014-06.
| L11 | YEC Wind (expected) | 580 | MW.h | YEC 2017/18 GRA
| L12=L9-L10-L11 | YEC Grid load net of expected Fish Lake and Wind | 446290 | MW.h
| L13 | Expected Base Thermal Generation at 445 GW.h | 27126 | MW.h | Derived from updated Table 3.4-1, Appendix 3.4
| L14=(L12-445 GW.h)x61% | Expected Incremental Thermal Generation at 1,290 MW.h above 445 GW.h | 786.9 | MW.h | 61% of Load between 445 GW.h and 450 GW.h is thermal
| L15=L13+L14 | Total Expected YEC Thermal Generation | 27912.9 | MW.h
| L16=L15 | Expected YEC Thermal Generation in Rates | 27912.9 | MW.h | 100% of long-term average
| L17=L7 | Actual YEC Net Thermal Generation | 70000 | MW.h | assumed net actual
| L18=L17-L16 | YEC Thermal Generation to be included in DCF | 42087.1 | MW.h
| L18a [see Notes] | YEC Diesel Generation to be included in DCF | 17208.71 | MW.h | IF L18<0, Maximize (0.1xL16-L7a and 0) - - Otherwise, IF L18>0, Minimize (0.1xL16-L7a and 0) - -result shown as negative
| L18b=L18-L18a | YEC LNG Generation to be included in DCF | 24878.39 | MW.h
| L19=L1axL18a+L1bxL18b | Incremental YEC Thermal Generation Cost to Charge (Refund) DCF ($000s) | 8180.7318
Year 5 - Actual Wind and Fish Lake at Forecast; Actual Thermal Generation Above Expected
Assumptions
| L2 | YEC Grid load | 461000 | MW.h | assumed actual
| L3 | Fish Lake | 8730 | MW.h | assumed actual
| L4=L2+L3 | Total Grid load | 469730 | MW.h
Assumed Actual Generation Sources
| L5 | YECL Fish Lake | 8730 | MW.h | assumed actual
| L6 | YEC Hydro | 355420 | MW.h | assumed actual
| L7 | YEC Thermal (net of capital, insurance and maintenance) | 105000 | MW.h | assumed actual
| L7a | YEC Diesel (net of capital, insurance and maintenance) | 40000 | MW.h | assumed actual
| L7b | YEC LNG (net of capital, insurance and maintenance) | 65000 | MW.h | assumed actual
| L8 | YEC Wind | 580 | MW.h | assumed actual
| L9 | Total Grid load | 469730 | MW.h
Expected Generation Sources
| L10 | YECL Fish Lake (expected) | 8730 | MW.h | YECL Fish Lake long term average hydro generation based on YUB Order 2014-06.
| L11 | YEC Wind (expected) | 580 | MW.h | YEC 2017/18 GRA
| L12=L9-L10-L11 | YEC Grid load net of expected Fish Lake and Wind | 460420 | MW.h
| L13 | Expected Base Thermal Generation at 460 GW.h | 36612 | MW.h | Derived from updated Table 3.4-1, Appendix 3.4
| L14=(L12-460 GW.h)x68% | Expected Incremental Thermal Generation at 420 MW.h above 460 GW.h | 285.6 | MW.h | 68% of Load between 460 GW.h and 465 GW.h is thermal
| L15=L13+L14 | Total Expected YEC Thermal Generation | 36897.6 | MW.h
| L16=L15 | Expected YEC Thermal Generation in Rates | 36897.6 | MW.h | 100% of long-term average
| L17=L7 | Actual YEC Net Thermal Generation | 105000 | MW.h | assumed net actual
| L18=L17-L16 | YEC Thermal Generation to be included in DCF | 68102.4 | MW.h
| L18a [see Notes] | YEC Diesel Generation to be included in DCF | 36310.24 | MW.h | IF L18<0, Maximize (0.1xL16-L7a and 0) - - Otherwise, IF L18>0, Minimize (0.1xL16-L7a and 0) - -result shown as negative
| L18b=L18-L18a | YEC LNG Generation to be included in DCF | 31792.16 | MW.h
| L19=L1axL18a+L1bxL18b | Incremental YEC Thermal Generation Cost to Charge (Refund) DCF ($000s) | 14224.8495

## Table 3.4-4
Table 3.4-4: Average Annual Thermal Generation (Averaged Load Years for 35 Water Years)
| Average Thermal Generation by water year (GW.h) |  |  |  | Distribution of Annual Water Year Levels
Water Year | Load at 420 GW.h [approx. 2018 GRA load level] | Load at 380 GW.h [approx. 2018 GRA load level no mines] | Load at 450 GW.h [approx. 2018 GRA load level plus 30 GW.h new mine load] |  | % of Years not less than | Load at 420 GW.h [approx. 2018 GRA load level] | Load at 380 GW.h [approx. 2018 GRA load level no mines] | Load at 450 GW.h [approx. 2018 GRA load level plus 30 GW.h new mine load]
1981 | 0.2415 | 0.0276 | 0.7082 | 1 | 2.857% | 107.4973 | 55.2074 | 116.9837
1982 | 0.2415 | 0.0276 | 0.7082 | 2 | 5.714% | 58.3405 | 18.6544 | 76.7881
1983 | 0.2415 | 0.0276 | 0.7082 | 3 | 8.571% | 53.8236 | 6.1128 | 71.2312
1984 | 0.378 | 0.0276 | 31.0003 | 4 | 11.43% | 50.0742 | 0.5719 | 70.7936
1985 | 0.2634 | 0.0276 | 43.9328 | 5 | 14.29% | 35.3968 | 0.0276 | 61.2394
1986 | 0.3517 | 0.0276 | 48.0289 | 6 | 17.14% | 33.1516 | 0.0276 | 58.5691
1987 | 0.2415 | 0.0276 | 27.6642 | 7 | 20% | 31.1607 | 0.0276 | 54.1886
1988 | 0.2415 | 0.0276 | 32.4421 | 8 | 22.86% | 23.9796 | 0.0276 | 48.0289
1989 | 0.2415 | 0.0276 | 12.927 | 9 | 25.71% | 16.6831 | 0.0276 | 43.9328
1990 | 0.2415 | 0.0276 | 14.9482 | 10 | 28.57% | 14.1929 | 0.0276 | 35.3158
1991 | 0.2415 | 0.0276 | 3.3236 | 11 | 31.43% | 13.84 | 0.0276 | 32.4421
1992 | 0.2415 | 0.0276 | 1.6416 | 12 | 34.29% | 12.5812 | 0.0276 | 31.3595
1993 | 0.2415 | 0.0276 | 2.8123 | 13 | 37.14% | 11.3977 | 0.0276 | 31.219
1994 | 0.2415 | 0.0276 | 2.4521 | 14 | 40% | 6.4781 | 0.0276 | 31.0003
1995 | 6.4781 | 0.0276 | 61.2394 | 15 | 42.86% | 5.0805 | 0.0276 | 30.103
1996 | 50.0742 | 0.0276 | 71.2312 | 16 | 45.71% | 3.7117 | 0.0276 | 27.6642
1997 | 53.8236 | 18.6544 | 76.7881 | 17 | 48.57% | 1.9133 | 0.0276 | 26.5253
1998 | 31.1607 | 0.5719 | 70.7936 | 18 | 51.43% | 1.6283 | 0.0276 | 25.4926
1999 | 107.4973 | 55.2074 | 116.9837 | 19 | 54.29% | 0.378 | 0.0276 | 24.3827
2000 | 58.3405 | 0.0276 | 58.5691 | 20 | 57.14% | 0.3517 | 0.0276 | 22.7138
2001 | 35.3968 | 0.0276 | 24.3827 | 21 | 60% | 0.2634 | 0.0276 | 21.2356
2002 | 23.9796 | 0.0276 | 31.3595 | 22 | 62.86% | 0.2415 | 0.0276 | 14.9482
2003 | 14.1929 | 0.0276 | 30.103 | 23 | 65.71% | 0.2415 | 0.0276 | 12.927
2004 | 33.1516 | 6.1128 | 54.1886 | 24 | 68.57% | 0.2415 | 0.0276 | 10.2635
2005 | 16.6831 | 0.0276 | 21.2356 | 25 | 71.43% | 0.2415 | 0.0276 | 4.1214
2006 | 12.5812 | 0.0276 | 25.4926 | 26 | 74.29% | 0.2415 | 0.0276 | 3.3236
2007 | 13.84 | 0.0276 | 35.3158 | 27 | 77.14% | 0.2415 | 0.0276 | 2.8123
2008 | 11.3977 | 0.0276 | 22.7138 | 28 | 80% | 0.2415 | 0.0276 | 2.4521
2009 | 1.9133 | 0.0276 | 10.2635 | 29 | 82.86% | 0.2415 | 0.0276 | 1.875
2010 | 5.0805 | 0.0276 | 31.219 | 30 | 85.71% | 0.2415 | 0.0276 | 1.6416
2011 | 3.7117 | 0.0276 | 26.5253 | 31 | 88.57% | 0.2415 | 0.0276 | 1.6256
2012 | 1.6283 | 0.0276 | 4.1214 | 32 | 91.43% | 0.2415 | 0.0276 | 1.0164
2013 | 0.2415 | 0.0276 | 1.6256 | 33 | 94.29% | 0.2415 | 0.0276 | 0.7082
2014 | 0.2415 | 0.0276 | 1.0164 | 34 | 97.14% | 0.2415 | 0.0276 | 0.7082
2015 | 0.2415 | 0.0276 | 1.875 | 35 | 100% | 0.2415 | 0.0276 | 0.7082
LTA (Average) | 13.8659 | 2.3258 | 28.5812 |  |  | 13.8659 | 2.3258 | 28.5812
Median | 1.6283 | 0.0276 | 25.4926 |  |  | 1.6283 | 0.0276 | 25.4926

## Table 3.4-5
Table 3.4-5: Summary - DCF Cap Option Impacts - 420 & 450 GW.h/yr. Loads with Minto Mine
|  | 420 GW.h/year load (13.9 GW.h/yr LTA thermal) |  | 450 GW.h/yr load (28.6 GW.h/yr LTA thermal)
|  | "+/-" DCF Cap ($million) |  | "+/-" DCF Cap ($million)
|  | 8 | 16 | 8 | 16
|  | Table 3.4-6A | Table 3.4-6B | Table 3.4-7A | Table 3.4-7B
DCF at 90% LNG and 10% Diesel
Number of water years (out of 35) with
| No rate rider impact | 16 | 21 | 20 | 26
| Rider rebates | 12 | 8 | 8 | 4
| Max rebate | 8 | 6 | 1 | 1
| Rider charges | 7 | 6 | 7 | 5
Rider Impact ($M/yr)
| Max Rebate | -2.1573 | -2.1573 | -5.0581 | -4.1374
| Peak Charge | 13.6251 | 4.6675 | 13.9981 | 8.2402
| Average charge year | 4.1757 | 2.205 | 4.8178 | 3.5449
| Net impact after 35 yrs | 5.8997 | -2.1003 | 8 | 5.0581
DCF at 100% Diesel
Number of water years (out of 35) with
| No rate rider impact | 11 | 17 | 17 | 22
| Rider rebates | 15 | 11 | 10 | 7
| Max rebate | 9 | 8 | 1 | 1
| Rider charges | 9 | 7 | 8 | 6
Rider Impact ($M/yr)
| Max Rebate | -3.5877 | -3.5877 | -7.3398 | -7.094
| Peak Charge | 24.656 | 17.267 | 23.279 | 23.279
| Average charge year | 6.5798 | 6.174 | 8.3365 | 8.4487
| Net impact after 35 yrs | 8 | 7.1155 | 8 | 16

## Table 3.4-6A -420 GWh $8 M
Table 3.4-6A: +/- $8 Million DCF Cap with 420 GW.h Load
Impact of DCF at Cap - 2018 Example - Load at 420 GWH
| Cap assumed at |  | 8 | million
LTA |  |  | 13.8659 | GW.h
LNG cost |  |  | 0.14668 | $/kWh |  |  |  | Blend cost | 0.15835 | 90% | LNG (balance diesel)
Diesel cost |  |  | 0.26333 | $/kWh
|  |  | DCF at 100% Diesel | [5 empty] | DCF at 90% LNG, 10% Diesel
|  |  | DCF start in 1981 -No Cap ($ Million) |  |  | DCF - With Cap ($ million) |  |  | DCF start in 1981 -No Cap ($ Million) |  |  | DCF - With Cap ($ million)
Water Year |  | Thermal GW.h | Annual | Total |  | Charge or (Rebate) | Total |  | Annual | Total |  | Charge or (Rebate) | Total
1981 |  | 0.2415 | 3.5877 | 3.5877 |  |  | 3.5877 |  | 2.1573 | 2.1573 |  |  | 2.1573
1982 |  | 0.2415 | 3.5877 | 7.1754 |  |  | 7.1754 |  | 2.1573 | 4.3147 |  |  | 4.3147
1983 |  | 0.2415 | 3.5877 | 10.7631 |  | -2.7631 | 8 |  | 2.1573 | 6.472 |  |  | 6.472
1984 |  | 0.378 | 3.5518 | 14.3149 |  | -3.5518 | 8 |  | 2.1357 | 8.6078 |  | -0.60779 | 8
1985 |  | 0.2634 | 3.5819 | 17.8968 |  | -3.5819 | 8 |  | 2.1539 | 10.7617 |  | -2.1539 | 8
1986 |  | 0.3517 | 3.5587 | 21.4555 |  | -3.5587 | 8 |  | 2.1399 | 12.9016 |  | -2.1399 | 8
1987 |  | 0.2415 | 3.5877 | 25.0432 |  | -3.5877 | 8 |  | 2.1573 | 15.0589 |  | -2.1573 | 8
1988 |  | 0.2415 | 3.5877 | 28.6309 |  | -3.5877 | 8 |  | 2.1573 | 17.2163 |  | -2.1573 | 8
1989 |  | 0.2415 | 3.5877 | 32.2186 |  | -3.5877 | 8 |  | 2.1573 | 19.3736 |  | -2.1573 | 8
1990 |  | 0.2415 | 3.5877 | 35.8063 |  | -3.5877 | 8 |  | 2.1573 | 21.531 |  | -2.1573 | 8
1991 |  | 0.2415 | 3.5877 | 39.394 |  | -3.5877 | 8 |  | 2.1573 | 23.6883 |  | -2.1573 | 8
1992 |  | 0.2415 | 3.5877 | 42.9817 |  | -3.5877 | 8 |  | 2.1573 | 25.8457 |  | -2.1573 | 8
1993 |  | 0.2415 | 3.5877 | 46.5694 |  | -3.5877 | 8 |  | 2.1573 | 28.003 |  | -2.1573 | 8
1994 |  | 0.2415 | 3.5877 | 50.1571 |  | -3.5877 | 8 |  | 2.1573 | 30.1604 |  | -2.1573 | 8
1995 |  | 6.4781 | 1.9454 | 52.1025 |  | -1.9454 | 8 |  | 1.1698 | 31.3302 |  | -1.1698 | 8
1996 |  | 50.0742 | -9.5347 | 42.5678 |  |  | -1.5347 |  | -5.7334 | 25.5968 |  |  | 2.2666
1997 |  | 53.8236 | -10.5221 | 32.0457 |  | 4.0568 | -8 |  | -6.3271 | 19.2697 |  |  | -4.0605
1998 |  | 31.1607 | -4.5542 | 27.4915 |  | 4.5542 | -8 |  | -2.7386 | 16.5311 |  |  | -6.7991
1999 |  | 107.4973 | -24.656 | 2.8355 |  | 24.656 | -8 |  | -14.8261 | 1.705 |  | 13.6251 | -8
2000 |  | 58.3405 | -11.7115 | -8.876 |  | 11.7115 | -8 |  | -7.0423 | -5.3373 |  | 7.0423 | -8
2001 |  | 35.3968 | -5.6698 | -14.5457 |  | 5.6698 | -8 |  | -3.4093 | -8.7466 |  | 3.4093 | -8
2002 |  | 23.9796 | -2.6633 | -17.209 |  | 2.6633 | -8 |  | -1.6015 | -10.3481 |  | 1.6015 | -8
2003 |  | 14.1929 | -0.08612 | -17.2951 |  | 0.08612 | -8 |  | -0.051786 | -10.3999 |  | 0.051786 | -8
2004 |  | 33.1516 | -5.0785 | -22.3736 |  | 5.0785 | -8 |  | -3.0538 | -13.4536 |  | 3.0538 | -8
2005 |  | 16.6831 | -0.74186 | -23.1155 |  | 0.74186 | -8 |  | -0.4461 | -13.8997 |  | 0.4461 | -8
2006 |  | 12.5812 | 0.33829 | -22.7772 |  |  | -7.6617 |  | 0.20342 | -13.6963 |  |  | -7.7966
2007 |  | 13.84 | 0.0068209 | -22.7704 |  |  | -7.6549 |  | 0.0041016 | -13.6922 |  |  | -7.7925
2008 |  | 11.3977 | 0.64993 | -22.1204 |  |  | -7.005 |  | 0.39082 | -13.3014 |  |  | -7.4017
2009 |  | 1.9133 | 3.1475 | -18.973 |  |  | -3.8575 |  | 1.8926 | -11.4088 |  |  | -5.509
2010 |  | 5.0805 | 2.3134 | -16.6595 |  |  | -1.544 |  | 1.3911 | -10.0177 |  |  | -4.1179
2011 |  | 3.7117 | 2.6739 | -13.9856 |  |  | 1.1299 |  | 1.6079 | -8.4098 |  |  | -2.5101
2012 |  | 1.6283 | 3.2225 | -10.7631 |  |  | 4.3524 |  | 1.9377 | -6.472 |  |  | -0.5723
2013 |  | 0.2415 | 3.5877 | -7.1754 |  |  | 7.9401 |  | 2.1573 | -4.3147 |  |  | 1.585
2014 |  | 0.2415 | 3.5877 | -3.5877 |  | -3.5278 | 8 |  | 2.1573 | -2.1573 |  |  | 3.7424
2015 |  | 0.2415 | 3.5877 | 2.3981e-14 |  | -3.5877 | 8 |  | 2.1573 | 4.4409e-15 |  |  | 5.8997
Average |  | 13.8659
[5 empty] | Net | 8 |  |  |  |  | Net | 5.8997
Number of water years
| No rate rider impact |  |  |  |  | 11 | [5 empty] | 16
| Rider rebates |  |  |  |  | 15 | [5 empty] | 12
| Max rebate |  |  |  |  | 9 | [5 empty] | 8
| Rider charges |  |  |  |  | 9 | [5 empty] | 7
Rider Impact ($M)
| Max Rebate |  |  |  |  | -3.5877 | [5 empty] | -2.1573
| Peak Charge |  |  |  |  | 24.656 | [5 empty] | 13.6251
| Average charge year |  |  |  |  | 6.5798 | [5 empty] | 4.1757
| Net impact 35 yrs |  |  |  |  | 8 | [5 empty] | 5.8997
Total charges | [5 empty] | 59.218 | [5 empty] | 29.2299

## Table 3.4-6B-420 GWh- $16 M
Table 3.4-6B: +/- $16 Million DCF Cap with 420 GW.h Load
Impact of DCF at Cap - 2018 Example - Load at 420 GWH
| Cap assumed at |  | 16 | million
LTA |  |  | 13.8659 | GW.h
LNG cost |  |  | 0.14668 | $/kWh |  |  |  | Blend cost | 0.15835 | 90% | LNG (balance diesel)
Diesel cost |  |  | 0.26333 | $/kWh
|  |  | DCF at 100% Diesel | [5 empty] | DCF at 90% LNG, 10% Diesel
|  |  | DCF start in 1981 -No Cap ($ Million) |  |  | DCF - With Cap ($ million) |  |  | DCF start in 1981 -No Cap ($ Million) |  |  | DCF - With Cap ($ million)
Water Year |  | Thermal GW.h | Annual | Total |  | Charge or (Rebate) | Total |  | Annual | Total |  | Charge or (Rebate) | Total
1981 |  | 0.2415 | 3.5877 | 3.5877 |  |  | 3.5877 |  | 2.1573 | 2.1573 |  |  | 2.1573
1982 |  | 0.2415 | 3.5877 | 7.1754 |  |  | 7.1754 |  | 2.1573 | 4.3147 |  |  | 4.3147
1983 |  | 0.2415 | 3.5877 | 10.7631 |  |  | 10.7631 |  | 2.1573 | 6.472 |  |  | 6.472
1984 |  | 0.378 | 3.5518 | 14.3149 |  |  | 14.3149 |  | 2.1357 | 8.6078 |  |  | 8.6078
1985 |  | 0.2634 | 3.5819 | 17.8968 |  | -1.8968 | 16 |  | 2.1539 | 10.7617 |  |  | 10.7617
1986 |  | 0.3517 | 3.5587 | 21.4555 |  | -3.5587 | 16 |  | 2.1399 | 12.9016 |  |  | 12.9016
1987 |  | 0.2415 | 3.5877 | 25.0432 |  | -3.5877 | 16 |  | 2.1573 | 15.0589 |  |  | 15.0589
1988 |  | 0.2415 | 3.5877 | 28.6309 |  | -3.5877 | 16 |  | 2.1573 | 17.2163 |  | -1.2163 | 16
1989 |  | 0.2415 | 3.5877 | 32.2186 |  | -3.5877 | 16 |  | 2.1573 | 19.3736 |  | -2.1573 | 16
1990 |  | 0.2415 | 3.5877 | 35.8063 |  | -3.5877 | 16 |  | 2.1573 | 21.531 |  | -2.1573 | 16
1991 |  | 0.2415 | 3.5877 | 39.394 |  | -3.5877 | 16 |  | 2.1573 | 23.6883 |  | -2.1573 | 16
1992 |  | 0.2415 | 3.5877 | 42.9817 |  | -3.5877 | 16 |  | 2.1573 | 25.8457 |  | -2.1573 | 16
1993 |  | 0.2415 | 3.5877 | 46.5694 |  | -3.5877 | 16 |  | 2.1573 | 28.003 |  | -2.1573 | 16
1994 |  | 0.2415 | 3.5877 | 50.1571 |  | -3.5877 | 16 |  | 2.1573 | 30.1604 |  | -2.1573 | 16
1995 |  | 6.4781 | 1.9454 | 52.1025 |  | -1.9454 | 16 |  | 1.1698 | 31.3302 |  | -1.1698 | 16
1996 |  | 50.0742 | -9.5347 | 42.5678 |  |  | 6.4653 |  | -5.7334 | 25.5968 |  |  | 10.2666
1997 |  | 53.8236 | -10.5221 | 32.0457 |  |  | -4.0568 |  | -6.3271 | 19.2697 |  |  | 3.9395
1998 |  | 31.1607 | -4.5542 | 27.4915 |  |  | -8.6111 |  | -2.7386 | 16.5311 |  |  | 1.2009
1999 |  | 107.4973 | -24.656 | 2.8355 |  | 17.267 | -16 |  | -14.8261 | 1.705 |  |  | -13.6251
2000 |  | 58.3405 | -11.7115 | -8.876 |  | 11.7115 | -16 |  | -7.0423 | -5.3373 |  | 4.6675 | -16
2001 |  | 35.3968 | -5.6698 | -14.5457 |  | 5.6698 | -16 |  | -3.4093 | -8.7466 |  | 3.4093 | -16
2002 |  | 23.9796 | -2.6633 | -17.209 |  | 2.6633 | -16 |  | -1.6015 | -10.3481 |  | 1.6015 | -16
2003 |  | 14.1929 | -0.08612 | -17.2951 |  | 0.08612 | -16 |  | -0.051786 | -10.3999 |  | 0.051786 | -16
2004 |  | 33.1516 | -5.0785 | -22.3736 |  | 5.0785 | -16 |  | -3.0538 | -13.4536 |  | 3.0538 | -16
2005 |  | 16.6831 | -0.74186 | -23.1155 |  | 0.74186 | -16 |  | -0.4461 | -13.8997 |  | 0.4461 | -16
2006 |  | 12.5812 | 0.33829 | -22.7772 |  |  | -15.6617 |  | 0.20342 | -13.6963 |  |  | -15.7966
2007 |  | 13.84 | 0.0068209 | -22.7704 |  |  | -15.6549 |  | 0.0041016 | -13.6922 |  |  | -15.7925
2008 |  | 11.3977 | 0.64993 | -22.1204 |  |  | -15.005 |  | 0.39082 | -13.3014 |  |  | -15.4017
2009 |  | 1.9133 | 3.1475 | -18.973 |  |  | -11.8575 |  | 1.8926 | -11.4088 |  |  | -13.509
2010 |  | 5.0805 | 2.3134 | -16.6595 |  |  | -9.544 |  | 1.3911 | -10.0177 |  |  | -12.1179
2011 |  | 3.7117 | 2.6739 | -13.9856 |  |  | -6.8701 |  | 1.6079 | -8.4098 |  |  | -10.5101
2012 |  | 1.6283 | 3.2225 | -10.7631 |  |  | -3.6476 |  | 1.9377 | -6.472 |  |  | -8.5723
2013 |  | 0.2415 | 3.5877 | -7.1754 |  |  | -0.059933 |  | 2.1573 | -4.3147 |  |  | -6.415
2014 |  | 0.2415 | 3.5877 | -3.5877 |  |  | 3.5278 |  | 2.1573 | -2.1573 |  |  | -4.2576
2015 |  | 0.2415 | 3.5877 | 2.3981e-14 |  |  | 7.1155 |  | 2.1573 | 4.4409e-15 |  |  | -2.1003
Average |  | 13.8659
[5 empty] | Net | 7.1155 |  |  |  |  | Net | -2.1003
Number of water years
| No rate rider impact |  |  |  |  | 17 | [5 empty] | 21
| Rider rebates |  |  |  |  | 11 | [5 empty] | 8
| Max rebate |  |  |  |  | 8 | [5 empty] | 6
| Rider charges |  |  |  |  | 7 | [5 empty] | 6
Rider Impact ($M)
| Max Rebate |  |  |  |  | -3.5877 | [5 empty] | -2.1573
| Peak Charge |  |  |  |  | 17.267 | [5 empty] | 4.6675
| Average charge year |  |  |  |  | 6.174 | [5 empty] | 2.205
| Net impact 35 yrs |  |  |  |  | 7.1155 | [5 empty] | -2.1003
Total charges | [5 empty] | 43.218 | [5 empty] | 13.2299

## Table 3.4-7A -450 GWh $8 M
Table 3.4-7A: +/- $8 Million DCF Cap with 450 GW.h Load
Impact of DCF at Cap - 2018 Example - Load at 450 GWH
| Cap assumed at |  | 8 | million
LTA |  |  | 28.5812 | GW.h
LNG cost |  |  | 0.14668 | $/kWh |  |  |  | Blend cost | 0.15835 | 90% | LNG (balance diesel)
Diesel cost |  |  | 0.26333 | $/kWh
|  |  | DCF at 100% Diesel | [5 empty] | DCF at 90% LNG, 10% Diesel
|  |  | DCF start in 1981 -No Cap ($ Million) |  |  | DCF - With Cap ($ million) |  |  | DCF start in 1981 -No Cap ($ Million) |  |  | DCF - With Cap ($ million)
Water Year |  | Thermal GW.h | Annual | Total |  | Charge or (Rebate) | Total |  | Annual | Total |  | Charge or (Rebate) | Total
1981 |  | 0.7082 | 7.3398 | 7.3398 |  |  | 7.3398 |  | 4.4135 | 4.4135 |  |  | 4.4135
1982 |  | 0.7082 | 7.3398 | 14.6796 |  | -6.6796 | 8 |  | 4.4135 | 8.8271 |  | -0.82709 | 8
1983 |  | 0.7082 | 7.3398 | 22.0194 |  | -7.3398 | 8 |  | 4.4135 | 13.2406 |  | -4.4135 | 8
1984 |  | 31.0003 | -0.63703 | 21.3823 |  |  | 7.363 |  | -0.38306 | 12.8576 |  |  | 7.6169
1985 |  | 43.9328 | -4.0425 | 17.3398 |  |  | 3.3204 |  | -2.4309 | 10.4267 |  |  | 5.1861
1986 |  | 48.0289 | -5.1212 | 12.2186 |  |  | -1.8007 |  | -3.0794 | 7.3473 |  |  | 2.1066
1987 |  | 27.6642 | 0.24146 | 12.4601 |  |  | -1.5593 |  | 0.1452 | 7.4925 |  |  | 2.2518
1988 |  | 32.4421 | -1.0167 | 11.4434 |  |  | -2.576 |  | -0.61136 | 6.8811 |  |  | 1.6405
1989 |  | 12.927 | 4.1222 | 15.5656 |  |  | 1.5462 |  | 2.4788 | 9.3599 |  |  | 4.1192
1990 |  | 14.9482 | 3.59 | 19.1555 |  |  | 5.1362 |  | 2.1587 | 11.5186 |  |  | 6.2779
1991 |  | 3.3236 | 6.6511 | 25.8066 |  | -3.7873 | 8 |  | 3.9994 | 15.518 |  | -2.2773 | 8
1992 |  | 1.6416 | 7.094 | 32.9006 |  | -7.094 | 8 |  | 4.2657 | 19.7837 |  | -4.2657 | 8
1993 |  | 2.8123 | 6.7857 | 39.6863 |  | -6.7857 | 8 |  | 4.0804 | 23.8641 |  | -4.0804 | 8
1994 |  | 2.4521 | 6.8806 | 46.5669 |  | -6.8806 | 8 |  | 4.1374 | 28.0015 |  | -4.1374 | 8
1995 |  | 61.2394 | -8.5999 | 37.967 |  |  | -0.5999 |  | -5.1713 | 22.8302 |  |  | 2.8287
1996 |  | 71.2312 | -11.231 | 26.7359 |  | 3.8309 | -8 |  | -6.7534 | 16.0768 |  |  | -3.9247
1997 |  | 76.7881 | -12.6943 | 14.0416 |  | 12.6943 | -8 |  | -7.6333 | 8.4435 |  | 3.558 | -8
1998 |  | 70.7936 | -11.1158 | 2.9258 |  | 11.1158 | -8 |  | -6.6841 | 1.7593 |  | 6.6841 | -8
1999 |  | 116.9837 | -23.279 | -20.3532 |  | 23.279 | -8 |  | -13.9981 | -12.2387 |  | 13.9981 | -8
2000 |  | 58.5691 | -7.8967 | -28.2499 |  | 7.8967 | -8 |  | -4.7484 | -16.9872 |  | 4.7484 | -8
2001 |  | 24.3827 | 1.1056 | -27.1443 |  | -1.1056 | -8 |  | 0.66481 | -16.3224 |  | -0.66481 | -8
2002 |  | 31.3595 | -0.73163 | -27.876 |  | 0.73163 | -8 |  | -0.43994 | -16.7623 |  | 0.43994 | -8
2003 |  | 30.103 | -0.40074 | -28.2767 |  | 0.40074 | -8 |  | -0.24097 | -17.0033 |  | 0.24097 | -8
2004 |  | 54.1886 | -6.7432 | -35.0199 |  | 6.7432 | -8 |  | -4.0548 | -21.0581 |  | 4.0548 | -8
2005 |  | 21.2356 | 1.9343 | -33.0856 |  |  | -6.0657 |  | 1.1631 | -19.895 |  |  | -6.8369
2006 |  | 25.4926 | 0.81332 | -32.2723 |  |  | -5.2524 |  | 0.48906 | -19.4059 |  |  | -6.3478
2007 |  | 35.3158 | -1.7734 | -34.0457 |  |  | -7.0258 |  | -1.0664 | -20.4723 |  |  | -7.4142
2008 |  | 22.7138 | 1.545 | -32.5007 |  |  | -5.4808 |  | 0.92906 | -19.5432 |  |  | -6.4851
2009 |  | 10.2635 | 4.8236 | -27.6771 |  |  | -0.65719 |  | 2.9005 | -16.6427 |  |  | -3.5846
2010 |  | 31.219 | -0.69461 | -28.3717 |  |  | -1.3518 |  | -0.41768 | -17.0604 |  |  | -4.0023
2011 |  | 26.5253 | 0.54136 | -27.8304 |  |  | -0.81045 |  | 0.32553 | -16.7349 |  |  | -3.6768
2012 |  | 4.1214 | 6.441 | -21.3894 |  |  | 5.6305 |  | 3.8731 | -12.8618 |  |  | 0.19629
2013 |  | 1.6256 | 7.0982 | -14.2912 |  | -4.7288 | 8 |  | 4.2683 | -8.5935 |  |  | 4.4646
2014 |  | 1.0164 | 7.2586 | -7.0325 |  | -7.2586 | 8 |  | 4.3647 | -4.2288 |  |  | 8.8293
2015 |  | 1.875 | 7.0325 | -3.908e-14 |  | -7.0325 | 8 |  | 4.2288 | -2.1316e-14 |  | -5.0581 | 8
Average |  | 28.5812
[5 empty] | Net | 8 |  |  |  |  | Net | 8
Number of water years
| No rate rider impact |  |  |  |  | 17 | [5 empty] | 20
| Rider rebates |  |  |  |  | 10 | [5 empty] | 8
| Max rebate |  |  |  |  | 1 | [5 empty] | 1
| Rider charges |  |  |  |  | 8 | [5 empty] | 7
Rider Impact ($M)
| Max Rebate |  |  |  |  | -7.3398 | [5 empty] | -5.0581
| Peak Charge |  |  |  |  | 23.279 | [5 empty] | 13.9981
| Average charge year |  |  |  |  | 8.3365 | [5 empty] | 4.8178
| Net impact 35 yrs |  |  |  |  | 8 | [5 empty] | 8
Total charges | [5 empty] | 66.6924 | [5 empty] | 33.7244

## Table 3.4-7B -450 GWh $16 M
Table 3.4-7B: +/- $16 Million DCF Cap with 450 GW.h Load
Impact of DCF at Cap - 2018 Example - Load at 450 GWH
| Cap assumed at |  | 16 | million
LTA |  |  | 28.5812 | GW.h
LNG cost |  |  | 0.14668 | $/kWh |  |  |  | Blend cost | 0.15835 | 90% | LNG (balance diesel)
Diesel cost |  |  | 0.26333 | $/kWh
|  |  | DCF at 100% Diesel | [5 empty] | DCF at 90% LNG, 10% Diesel
|  |  | DCF start in 1981 -No Cap ($ Million) |  |  | DCF - With Cap ($ million) |  |  | DCF start in 1981 -No Cap ($ Million) |  |  | DCF - With Cap ($ million)
Water Year |  | Thermal GW.h | Annual | Total |  | Charge or (Rebate) | Total |  | Annual | Total |  | Charge or (Rebate) | Total
1981 |  | 0.7082 | 7.3398 | 7.3398 |  |  | 7.3398 |  | 4.4135 | 4.4135 |  |  | 4.4135
1982 |  | 0.7082 | 7.3398 | 14.6796 |  |  | 14.6796 |  | 4.4135 | 8.8271 |  |  | 8.8271
1983 |  | 0.7082 | 7.3398 | 22.0194 |  | -6.0194 | 16 |  | 4.4135 | 13.2406 |  |  | 13.2406
1984 |  | 31.0003 | -0.63703 | 21.3823 |  |  | 15.363 |  | -0.38306 | 12.8576 |  |  | 12.8576
1985 |  | 43.9328 | -4.0425 | 17.3398 |  |  | 11.3204 |  | -2.4309 | 10.4267 |  |  | 10.4267
1986 |  | 48.0289 | -5.1212 | 12.2186 |  |  | 6.1993 |  | -3.0794 | 7.3473 |  |  | 7.3473
1987 |  | 27.6642 | 0.24146 | 12.4601 |  |  | 6.4407 |  | 0.1452 | 7.4925 |  |  | 7.4925
1988 |  | 32.4421 | -1.0167 | 11.4434 |  |  | 5.424 |  | -0.61136 | 6.8811 |  |  | 6.8811
1989 |  | 12.927 | 4.1222 | 15.5656 |  |  | 9.5462 |  | 2.4788 | 9.3599 |  |  | 9.3599
1990 |  | 14.9482 | 3.59 | 19.1555 |  |  | 13.1362 |  | 2.1587 | 11.5186 |  |  | 11.5186
1991 |  | 3.3236 | 6.6511 | 25.8066 |  | -3.7873 | 16 |  | 3.9994 | 15.518 |  |  | 15.518
1992 |  | 1.6416 | 7.094 | 32.9006 |  | -7.094 | 16 |  | 4.2657 | 19.7837 |  | -3.7837 | 16
1993 |  | 2.8123 | 6.7857 | 39.6863 |  | -6.7857 | 16 |  | 4.0804 | 23.8641 |  | -4.0804 | 16
1994 |  | 2.4521 | 6.8806 | 46.5669 |  | -6.8806 | 16 |  | 4.1374 | 28.0015 |  | -4.1374 | 16
1995 |  | 61.2394 | -8.5999 | 37.967 |  |  | 7.4001 |  | -5.1713 | 22.8302 |  |  | 10.8287
1996 |  | 71.2312 | -11.231 | 26.7359 |  |  | -3.8309 |  | -6.7534 | 16.0768 |  |  | 4.0753
1997 |  | 76.7881 | -12.6943 | 14.0416 |  |  | -16.5253 |  | -7.6333 | 8.4435 |  |  | -3.558
1998 |  | 70.7936 | -11.1158 | 2.9258 |  | 11.6411 | -16 |  | -6.6841 | 1.7593 |  |  | -10.2421
1999 |  | 116.9837 | -23.279 | -20.3532 |  | 23.279 | -16 |  | -13.9981 | -12.2387 |  | 8.2402 | -16
2000 |  | 58.5691 | -7.8967 | -28.2499 |  | 7.8967 | -16 |  | -4.7484 | -16.9872 |  | 4.7484 | -16
2001 |  | 24.3827 | 1.1056 | -27.1443 |  | -1.1056 | -16 |  | 0.66481 | -16.3224 |  | -0.66481 | -16
2002 |  | 31.3595 | -0.73163 | -27.876 |  | 0.73163 | -16 |  | -0.43994 | -16.7623 |  | 0.43994 | -16
2003 |  | 30.103 | -0.40074 | -28.2767 |  | 0.40074 | -16 |  | -0.24097 | -17.0033 |  | 0.24097 | -16
2004 |  | 54.1886 | -6.7432 | -35.0199 |  | 6.7432 | -16 |  | -4.0548 | -21.0581 |  | 4.0548 | -16
2005 |  | 21.2356 | 1.9343 | -33.0856 |  |  | -14.0657 |  | 1.1631 | -19.895 |  |  | -14.8369
2006 |  | 25.4926 | 0.81332 | -32.2723 |  |  | -13.2524 |  | 0.48906 | -19.4059 |  |  | -14.3478
2007 |  | 35.3158 | -1.7734 | -34.0457 |  |  | -15.0258 |  | -1.0664 | -20.4723 |  |  | -15.4142
2008 |  | 22.7138 | 1.545 | -32.5007 |  |  | -13.4808 |  | 0.92906 | -19.5432 |  |  | -14.4851
2009 |  | 10.2635 | 4.8236 | -27.6771 |  |  | -8.6572 |  | 2.9005 | -16.6427 |  |  | -11.5846
2010 |  | 31.219 | -0.69461 | -28.3717 |  |  | -9.3518 |  | -0.41768 | -17.0604 |  |  | -12.0023
2011 |  | 26.5253 | 0.54136 | -27.8304 |  |  | -8.8104 |  | 0.32553 | -16.7349 |  |  | -11.6768
2012 |  | 4.1214 | 6.441 | -21.3894 |  |  | -2.3695 |  | 3.8731 | -12.8618 |  |  | -7.8037
2013 |  | 1.6256 | 7.0982 | -14.2912 |  |  | 4.7288 |  | 4.2683 | -8.5935 |  |  | -3.5354
2014 |  | 1.0164 | 7.2586 | -7.0325 |  |  | 11.9874 |  | 4.3647 | -4.2288 |  |  | 0.82932
2015 |  | 1.875 | 7.0325 | -3.908e-14 |  | -3.0199 | 16 |  | 4.2288 | -2.1316e-14 |  |  | 5.0581
Average |  | 28.5812
[5 empty] | Net | 16 |  |  |  |  | Net | 5.0581
Number of water years
| No rate rider impact |  |  |  |  | 22 | [5 empty] | 26
| Rider rebates |  |  |  |  | 7 | [5 empty] | 4
| Max rebate |  |  |  |  | 1 | [5 empty] | 1
| Rider charges |  |  |  |  | 6 | [5 empty] | 5
Rider Impact ($M)
| Max Rebate |  |  |  |  | -7.094 | [5 empty] | -4.1374
| Peak Charge |  |  |  |  | 23.279 | [5 empty] | 8.2402
| Average charge year |  |  |  |  | 8.4487 | [5 empty] | 3.5449
| Net impact 35 yrs |  |  |  |  | 16 | [5 empty] | 5.0581
Total charges | [5 empty] | 50.6924 | [5 empty] | 17.7244