## DCF-Table 1
Table 1: DCF Calculations for 2013-2017
| Line No | [7 empty] | Notes
| L1 | Fuel Cost per kW.h, Diesel | 28.71 | 28.71 | 28.71 | 28.71 | 26.33 | cents/kW.h | 2012/13 GRA Compliance Filing & 2017-18 GRA Average Fuel cost for 2017.
|  | Fuel Cost per kW.h, LNG |  |  | 18.83 | 18.1683 | 14.667 | cents/kW.h | Actual for 2015 & 2016; 2017-18 GRA Fuel cost for 2017.
Calculation of Diesel or LNG Cost to Charge (Refund) DCF
|  |  | 2013 Actuals | 2014 Actuals | 2015 Actuals | 2016 Actuals | 2017 Preliminary Actuals
Assumptions
| L2 | YEC Grid load | 419173.3799 | 396497.5918 | 410315.6887 | 412776.268 | 446457.6 | MW.h | Actual net of secondary sales (with losses)
| L3 | Fish Lake | 3686.76 | 10247.065 | 9179.674 | 8032.977 | 7103.12 | MW.h | Fish Lake generation
| L4=L2+L3 | Total Grid load | 422860.1399 | 406744.6568 | 419495.3627 | 420809.245 | 453560.72 | MW.h
Assumed Actual Generation Sources
| L5=L3 | YECL Fish Lake | 3686.76 | 10247.065 | 9179.674 | 8032.977 | 7103.12 | MW.h | Fish Lake generation
| L6 | YEC Hydro | 416986.5679 | 394595.1568 | 404797.2247 | 406136.438 | 431951.1159 | MW.h | Residual as total generation less diesel and wind
| L7 | YEC Thermal | 1909.516 | 1565.598 | 4868.489 | 6130.621 | 14473.9021 | MW.h | Diesel and LNG
|  | Diesel | 1909.516 | 1565.598 | 3573.589 | 2879.421 | 4617.5721
|  | LNG |  |  | 1294.9 | 3251.2 | 9856.33
| L7a | YEC Diesel/LNG charged to capital, RFID and maintenance | 872.098 | 950.5709 | 2046.9285 | 1043.3309 | 1213 |  | Includes charged to RFID, Capital & (for 2017 only) maintenance.
|  | Diesel | 872.098 | 950.5709 | 1344.9775 | 586.2392 | 995
|  | LNG |  |  | 701.9511 | 457.0917 | 218
| L7b=L7-L7a | YEC Net Diesel/LNG | 1037.418 | 615.0271 | 2821.5605 | 5087.2901 | 13260.9021
|  | Diesel | 1037.418 | 615.0271 | 2228.6115 | 2293.1818 | 3622.5721
|  | LNG | 0 | 0 | 592.9489 | 2794.1083 | 9638.33
| L8 | YEC Wind | 277.296 | 336.837 | 649.975 | 509.209 | 32.582 | MW.h | Wind generation (turbines shut down for most of year.
| L9=L5+L6+L7+L8 | Total Grid load | 422860.1399 | 406744.6568 | 419495.3627 | 420809.245 | 453560.72 | MW.h
Expected Generation Sources
| L10 | YECL Fish Lake (expected) | 4380 | 8730 | 8730 | 8730 | 8536 | MW.h | Unit #2 at 4.380 GW.h - no Unit #1 generation in 2012 and 2013. 2014-2016 based on long-term average at 8.730 GW.h. 2017 is based on YEC 2017/18 GRA forecast.
| L11 | YEC Wind (expected) | 238 | 238 | 238 | 238 | 32.582 | MW.h | 2012/13 GRA Compliance Filing, 2017 at actual level [please see note].
| L12=L9-L10-L11 | YEC Grid load net of expected Fish Lake and Wind | 418242.1399 | 397776.6568 | 410527.3627 | 411841.245 | 444992.138 | MW.h
| L13a | YEC Grid Load amount per Column A of Approved DCF Term Sheet Table | 415000 | 395000 | 410000 | 410000 | 440000 | GW.h | Table 1.1, Approved DCF Term Sheet (Order 2015-06). 2017 is based on proposal included in YEC's 2017/18 GRA, Appendix 3.4, Table 3.4-1.
| L13b | Expected Base Thermal Generation at YEC Grid Load amount in row L13a | 11800 | 4400 | 9800 | 9800 | 24228 | MW.h | Derived from Table 1.1, Approved DCF Term Sheet (Order 2015-06). 2017 is based on proposal included in YEC's 2017/18 GRA, Appendix 3.4, Table 3.4-1.
| L14a | Incremental Expected Thermal Generation as percent of load above L13a (%) | 46% | 32% | 40% | 40% | 58% | % | Table 1.1, Approved DCF Term Sheet (Order 2015-06). 2017 is based on proposal included in YEC's 2017/18 GRA, Appendix 3.4, Table 3.4-1.
| L14b=(L12-L13a)xL14a | Expected Incremental Thermal Generation above amount in L13b | 1491.3844 | 888.5302 | 210.9451 | 736.498 | 2895.44 | MW.h | Derived from Table 1.1, Approved DCF Term Sheet (Order 2015-06). 2017 is based on proposal included in YEC's 2017/18 GRA, Appendix 3.4, Table 3.4-1.
| L15=L13b+L14b | Total Expected YEC Thermal Generation | 13291.3844 | 5288.5302 | 10010.9451 | 10536.498 | 27123.44 | MW.h
| L16=L15 | Expected YEC Thermal Generation in Rates | 13291.3844 | 5288.5302 | 10010.9451 | 10536.498 | 27123.44 | MW.h | 100% of long-term average
|  | Diesel | 13291.3844 | 5288.5302 | 8509.3033 | 0 | 3622.5721 | MW.h | Expected thermal less expected LNG.
|  | LNG |  |  | 1501.6418 | 10536.498 | 23500.8679 | MW.h | At 15% LNG displacement of expected diesel in 2015; 100% of expected thermal in 2016; 90% of expected thermal in 2017, subject to not exceeding expected thermal less actual diesel.
| L17=L7b | YEC Thermal Generation | 1037.418 | 615.0271 | 2821.5605 | 5087.2901 | 13260.9021 | MW.h | Net of capital, RFIS and (for 2017) maintenance thermal (L7b)
|  | Diesel | 1037.418 | 615.0271 | 2228.6115 | 2293.1818 | 3622.5721 | MW.h
|  | LNG |  |  | 592.9489 | 2794.1083 | 9638.33 | MW.h
| L18=L17-L16 | YEC Thermal Generation to be Included in DCF | -12253.9664 | -4673.5031 | -7189.3846 | -5449.2079 | -13862.5379 | MW.h
|  | Diesel | -12253.9664 | -4673.5031 | -6280.6918 | 0 | 0 | MW.h
|  | LNG |  |  | -908.6928 | -5449.2079 | -13862.5379 | MW.h
| L19=L1xL18 | Incremental YEC Thermal Generation Cost to Charge (Refund) DCF ($000s) | -3518.1137 | -1341.7627 | -1974.2935 | -990.027 | -2033.2184
Note: The wind generation for 2017 was shut down for most of the year. Therefore, for 2017 DCF calculation the expected wind was changed from 580 MW.h [as per 2017/18 GRA] to 33 MW.h based on actuals for 2017.

## DCF-Table 2
Table 2: DCF Continuity Schedule
Line | Activity | 2013 | 2014 | 2015 | 2016 | 2017 Preliminary
|  | ($000s) | ($000s) | ($000s) | ($000s) | ($000s)
A | DCF Opening Balance1 | 913.0448 | 4483.5687 | 5912.1041 | 7180.4519 | 5770.2089
B | Incremental Diesel Generation Cost to Charge/(Refund)2 to DCF | -3518.1137 | -1341.7627 | -1974.2935 | -990.027 | -2033.2184
C=B | Total DCF operation for YEC
| YEC pays to DCF Fund | 3518.1137 | 1341.7627 | 1974.2935 | 990.027 | 2033.2184
| YEC withdraws from DCF Fund | 0 | 0 | 0 | 0 | 0
D=A+C | DCF Balance after Total DCF Operation | 4431.1585 | 5825.3314 | 7886.3975 | 8170.4789 | 7803.4273
E | Interest on DCF Balance3 | 52.4101 | 86.7727 | 52.6488 | 54.086 | 85.726
F=D+E | DCF Balance after Interest charge | 4483.5687 | 5912.1041 | 7939.0464 | 8224.5649 | 7889.1533
G | DCF (Rebate)/Collections [January - December] | 0 | 0 | -758.5945 | -2454.356 | -2860.887
H=F+G | DCF Ending Balance | 4483.5687 | 5912.1041 | 7180.4519 | 5770.2089 | 5028.2663
I | DCF (Rebate)/Collections January - April 30, 2018 (forecast) |  |  |  |  | -1064
J=H+I | Forecast DCF Balance, After (Rebate)/Collections to April 30 |  |  |  |  | 3964.2663
K | DCF Cap Approved by Board4 |  |  |  |  | `+/-8000
L=J-K | DCF Rebate/(Collections) Required |  |  |  |  | 0
Notes:
1. 2013 DCF Opening Balance is 2012 actual ending balance of DCF.
2. Based on calculations in Table 1. 2016 and 2017 DCF charge estimate is based on preliminary actuals.
3. Per the March 11, 1996 letter recording the settlements [provided as Exhibit B-16 in the 2008/2009 GRA] the DCF fund is to attract interest based upon the short/intermediate term bond rates in which the Companies may invest the fund and any negative balances would only attract interest at the lowest short-term borrowing rate available to the Companies through a line of credit.
4. Approved DCF Cap based on YUB Order 2015-01.

## DCF - Table 3
Table 3: Rider E Calculations - NOT Required
Line | Activity | Rider Estimate
A | DCF Rebate/(Collections) Required ($000s) | 0
B | Retail Sales for the previous 12 months (MW.h)
C=A/B | DCF Rebate/(Collection) Rider (cents/kW.h)
Notes:
1. No Rider E calculation is required as the balance is expected to be within +/-$8 million threshold approved by the YUB.

## DCF-Table 4
Table 4: DCF Quarterly Report (2017 Q4)
|  | Jan | Feb | Mar | Apr | May | Jun | Jul | Aug | Sep | Oct | Nov | Dec | Total
|  | Actual | Actual | Actual | Actual | Actual | Actual | Actual | Actual | Actual | Preliminary Actual | Preliminary Actual | Preliminary Actual
Generation Report
L1 | YEC Grid Load (MW.h) | 49559.552 | 41097.837 | 42317.938 | 34749.317 | 34316.099 | 29360.398 | 29842.759 | 30732.9569 | 29195.2619 | 38905.676 | 47368.905 | 48107.525 | 455554.2249
L2 | Less Secondary Sales with Losses (MW.h) | -383.8868 | -976.9238 | -51.7228 | -1002.8158 | -1059.4098 | -814.3112 | -1212.8596 | -835.9172 | -802.9339 | -591.1909 | -886.3523 | -478.2514 | -9096.5754
L3 | YECL Fish Lake (MW.h) | 931.464 | 786.316 | 862.432 | 648.632 | 725.112 | 590.416 | 576.316 | 167.318 | 86.602 | 624.524 | 557.432 | 546.556 | 7103.12
L4=Sum(L1:L3) | Total Grid Load excluding secondary sales (MW.h) | 50107.1292 | 40907.2292 | 43128.6472 | 34395.1332 | 33981.8012 | 29136.5028 | 29206.2154 | 30064.3577 | 28478.93 | 38939.0091 | 47039.9847 | 48175.8296 | 453560.7695
Actual Generation Sources
L5 | YECL Fish Lake (MW.h) | 931.464 | 786.316 | 862.432 | 648.632 | 725.112 | 590.416 | 576.316 | 167.318 | 86.602 | 624.524 | 557.432 | 546.556 | 7103.12
L6 | YEC Hydro (MW.h) [residual: YEC Grid firm load less thermal and wind] | 46474.6892 | 38327.0142 | 39807.2072 | 33725.8342 | 33114.0482 | 28390.1598 | 28499.1124 | 29673.6145 | 27731.1901 | 38253.6241 | 45022.7357 | 42931.9356 | 431951.1653
L7 | YEC Diesel (MW.h) | 880.076 | 549.099 | 980.908 | 20.667 | 110.059 | 155.927 | 130.787 | 186.8252 | 83.9379 | 28.131 | 441.217 | 1049.938 | 4617.5721
L7a | YEC Diesel Charged to Capital, RFID and Maintenance | 490.6774 | 9.3 | 3.7 | 13.9613 | 107.9813 | 103.0283 | 128.8838 | 0.98476 | 25.953 | 26.8222 | 15.8009 | 67.4269 | 994.5198
L7b=L7-L7a | YEC Net Diesel | 389.3986 | 539.799 | 977.208 | 6.7057 | 2.0777 | 52.8987 | 1.9032 | 185.8404 | 57.9849 | 1.3088 | 425.4161 | 982.5111 | 3623.0523
L8 | YEC LNG (MW.h) | 1820.9 | 1244.8 | 1478.1 | 0 | 0 | 0 | 0 | 36.6 | 577.2 | 32.73 | 1018.6 | 3647.4 | 9856.33
L8a | YEC LNG Charged to Capital, RFID and Maintenance | 158.503 | 1.4 | 0 | 0 | 0 | 0 | 0 | 0 | 15.2314 | 0 | 0 | 42.8617 | 217.9961
L8b=L8-L8a | YEC Net LNG | 1662.397 | 1243.4 | 1478.1 | 0 | 0 | 0 | 0 | 36.6 | 561.9686 | 32.73 | 1018.6 | 3604.5383 | 9638.3339
L9 | YEC Wind (MW.h) | 0 | 0 | 0 | 0 | 32.582 | 0 | 0 | 0 | 0 | 0 | 0 | 0 | 32.582
L10=L5+L6+L7+L8+L9 | Total Grid Load excluding secondary sales (MW.h) | 50107.1292 | 40907.2292 | 43128.6472 | 34395.1332 | 33981.8012 | 29136.5028 | 29206.2154 | 30064.3577 | 28478.93 | 38939.0091 | 47039.9847 | 48175.8296 | 453560.7695
Expected Generation Sources
L11 | YECL Fish Lake (expected ) (MW.h) | [12 empty] | 8536
L12 | YEC Wind (expected ) (MW.h) | [12 empty] | 32.582
L13=L10-L11-L12 | YEC Grid Load net of expected Fish Lake and Wind (MW.h) | [12 empty] | 444992.1875
L14 | Grid Load Benchmark (MW.h) (Col A of Table 1-1, Approved DCF Term Sheet) | [12 empty] | 440000
L15 | Diesel as % of incremental Grid Load above line 14 (%) | [12 empty] | 58%
L16 | Expected Base Thermal Generation at Benchmark (MW.h) | [12 empty] | 24228
L17=(L13-L14)xL15 | Expected Incremental Thermal Generation (MW.h) | [12 empty] | 2895.4687
L18=L16+L17 | Total Expected Thermal Generation (MW.h) | [12 empty] | 27123.4687
L19=L18 | Expected Thermal Generation in Rates (MW.h) | [12 empty] | 27123.4687
| Diesel | [12 empty] | 0
| LNG | [12 empty] | 27123.4687
L20=L7b+L8b | Actual YEC Thermal Generation (net of capital, RFID and maintenance thermal) (MW.h) | [12 empty] | 13261.3862
| Diesel | [12 empty] | 3623.0523
| LNG | [12 empty] | 9638.3339
L21=L20-L19 | Thermal Generation to be Included in DCF (MW.h) | [12 empty] | -13862.5379
| Diesel | [12 empty] | 0
| LNG | [12 empty] | -13862.5379
L22 | Thermal Fuel Cost per kW.h ($/kW.h)
| Diesel | [12 empty] | 0.2633
| LNG | [12 empty] | 0.14667
L23=L21xL22 | Incremental YEC Thermal Generation Cost to Charge (Refund) DCF ($000s) | [12 empty] | -2033.2184
L24 | DCF Balance at 2016 Year End ($000) | [12 empty] | 5770.2089
L25 | Rider E (Rebate) forecast by April 30, 2018 | [12 empty] | -3924.887
L26 | Interest | [12 empty] | 85.726
L27=L24+L25+L26-L23 | DCF Balance after refunds to April 30, 2018 ($000) | [12 empty] | 3964.2663
Note: The wind generation for 2017 was shut down for most of the year. Therefore, for 2017 DCF calculation the expected wind was changed from 580 MW.h [as per 2017/18 GRA] to 33 MW.h based on actuals for 2017.

## ERA - Table 1
Table 1: ERA Determinations for 2017
|  | 2016 | 2017
A | Wholesales Variance for AEY (MW.h)
| Actual wholesales | 301207.012 | 328426.152 | A1
| GRA approved wholesales assuming Fish Lake LTA generation | 307147 | 309000.0001 | A2 [See note 1]
| Fish Lake generation adjustment (expected LTA less actual) | 697.023 | 1432.88 | A3 [See note 2]
| Change in wholesales for ERA | -6637.011 | 17993.2719 | A4=A1-A2-A3
B | YEC Cost Impact per kW.h change in Wholesales
| Losses (%) | 8.341% | 8.062% | B1 [actuals]
| Total YEC's actual generation net of secondary, LTA wind & FL (MWh) | 411841.245 | 444992.138 | B2 [See note 2]
| GRA approved load forecast, net of expected wind (MWh) | 416147.9005 | 420398.0594 | B3 [See note 1]
| YEC incremental generation relative to GRA approved (MW.h) | -4306.6555 | 24594.0786 | B4=B2-B3
| YEC's actual LTA Thermal Generation (MWh) | 10536.498 | 27123.44 | B5 [See note 2]
| GRA LTA Thermal Generation (MWh) | 11006 | 14146.4593 | B6 [See note 1]
| YEC Incremental thermal generation relative to GRA approved (MWh) | -469.502 | 12976.9808 | B7=B5-B6
| Incremental thermal generation for incremental total generation (%) | 10.9% | 52.76% | B8=B7/B4
| Thermal Generation cost per GRA ($/kW.h) | 0.2046 | 0.16225 | B9 [See note 2]
| YEC thermal cost change ($/kWh wholesales) | 0.024166 | 0.092512 | B10=B9*B8*(1+B1)
C | YEC Revenue Impact per kW.h change in Wholesales
| Rate Schedule 42 Energy Charge ($/kW.h wholesales) | 0.08298 | 0.08298 | C1
| Average YEC rider applicable to AEY retails ($/kWh wholesales) | 0.017548 | 0.01634 | C2 [See note 3]
D | Net thermal cost impact on YEC ($000)
| Wholesale Change: Cost Impact (YEC thermal generation costs) | -160.3869 | 1664.5956 | D1=A4*B10
| Wholesale Change: Revenue Impact (YEC revenues) | -609.3693 | 1905.9887 | D2=A4*(C1+C2)+A3*C1
| Cost change>revenue change ("Yes"=1, "No"=0) | 0 | 0 | D3=is D1>D2 (absolute)
| ERA Charge (rebate) to AEY [Net added cost (cost saving) for YEC] | 0 | 0 | D4=D3*(D1-D2)
Notes: | 1. 2016 is based on Compliance Filing re: Board Order 2013-01, as approved by Board Order 2013-03. 2017 is based on YEC 2017-18 GRA is still being reviewed by the Board. Shows amount as filed.
2. YEC 2017 DCF Annual Report, Table 1 and Table 4 (for YEC final average cost for LTA).
3. YEC Rider J revenues from AEY retail customers divided by wholesales net of Fish Lake adjustments. Estimate per kW.h based on GRA forecasts for AEY grid sales and 11.01% Rider J (actual number will be slightly higher due to Interim Rider J effective Sept. 1, 2017).