## Table A1 - DCF
Table A1: Revised DCF Calculation: Actuals for 2012 and 2013, and Preliminary Actual for 2014
|  | Line No | [5 empty] | Notes
|  | L1 | Fuel Cost per kW.h | 28.71 | 28.71 | 28.71 | cents/kW.h | Compliance Filing Average Fuel cost
Calculation of Diesel Cost to Charge (Refund) DCF
| 2013 Preliminary actuals |  |  | 2012 Actuals | 2013 Actuals | 2014 Preliminary Actuals
Assumptions
|  | L2 | YEC Grid load | 424540.5155 | 419173.3799 | 396497.5918 | MW.h | Actual net of secondary sales (with losses)
|  | L3 | Fish Lake | 3388 | 3686.76 | 10247.065 | MW.h | Fish Lake generation
|  | L4=L2+L3 | Total Grid load | 427928.5155 | 422860.1399 | 406744.6568 | MW.h
Assumed Actual Generation Sources
|  | L5 | YECL Fish Lake | 3388 | 3686.76 | 10247.065 | MW.h | Fish Lake generation
|  | L6 | YEC Hydro | 421038.8275 | 416986.5679 | 394595.1568 | MW.h | Residual as total generation less diesel and wind
|  | L7 | YEC Diesel | 3056.665 | 1909.516 | 1565.598 | MW.h | Diesel
|  | L7a | YEC Diesel charged to capital | 373.272 | 872.098 | 950.5709 |  | Includes charged to RFID
|  | L7b | YEC Net Diesel | 2683.393 | 1037.418 | 615.0271
|  | L8 | YEC Wind | 445.023 | 277.296 | 336.837 | MW.h | Wind generation
|  | L9 | Total Grid load | 427928.5155 | 422860.1399 | 406744.6568 | MW.h
Expected Generation Sources
|  | L10 | YECL Fish Lake (expected) | 4380 | 4380 | 8730 | MW.h | Unit #2 at 4.380 GW.h - no Unit #1 generation in 2012 and 2013.
|  | L11 | YEC Wind (expected) | 239 | 239 | 239 | MW.h
|  | L12=L9-L10-L11 | YEC Grid load net of expected Fish Lake and Wind | 423309.5155 | 418241.1399 | 397775.6568 | MW.h
|  | L13 | Expected Base Diesel Generation at 420 GW.h/2012; 415 GW.h/2013; 395 GW.h/2014 | 14100 | 11800 | 4400 | MW.h | Derived from updated Table 1-1, Attachment 1
|  | L14=(L12-420/415 GW.h)x46% | Expected Incremental Diesel Generation above 420/415/395 GW.h | 1522.3771 | 1490.9244 | 888.2102 | MW.h | Derived from updated Table 1-1, Attachment 1
|  | L15=L13+L14 | Total Expected YEC Diesel Generation | 15622.3771 | 13290.9244 | 5288.2102 | MW.h
|  | L16=L15 | Expected YEC Diesel Generation in Rates | 15622.3771 | 13290.9244 | 5288.2102 | MW.h | 100% of long-term average
|  | L17=L7 | FYF YEC Diesel Generation | 2683.393 | 1037.418 | 615.0271 | MW.h | Net of capital diesel
|  | L18=L17-L16 | YEC Diesel Generation to be Included in DCF | -12938.9841 | -12253.5064 | -4673.1831 | MW.h
|  | L19=L1xL18 | Incremental YEC Diesel Generation Cost to Charge (Refund) DCF ($000s) | -3714.7823 | -3517.9817 | -1341.6709

## Table A2 - DCF Balance
Table A2: DCF Continuity Schedule
Line | Activity | 2012 | 2013 | 2014
|  | ($000s) | ($000s) | ($000s)
A | DCF Opening Balance1 | 902 | 4627.8271 | 8198.219
B | Incremental Diesel Generation Cost to Charge/(Refund)2 to DCF | -3714.7823 | -3517.9817 | -1341.6709
C=B | Total DCF operation for YEC
| YEC pays to DCF Fund | 3714.7823 | 3517.9817 | 1341.6709
| YEC withdraws from DCF Fund | 0 | 0 | 0
D=A+C | DCF Ending Balance | 4616.7823 | 8145.8088 | 9539.8898
E | Interest on DCF Balance3 | 11.0448 | 52.4101 | 86.7727
F=D+E | DCF Ending Balance after Interest charge | 4627.8271 | 8198.219 | 9626.6625
G | DCF Cap Approved by Board4 | +/- $8,000 | +/- $8,000 | +/- $8,000
H=F-G | DCF Rebate/(Collections) Required | 0 | 198.219 | 1626.6625
I | DCF (Rebate)/Collections | 0 | 0 | 0
J=H+I | DCF Ending Balance | 4627.8271 | 8198.219 | 9626.6625
Notes:
1. DCF Opening Balance is 2011 actual ending balance of DCF.
2. Based on calculations in Table A1. 2014 DCF charge estimate is based on preliminary actuals.
3. Per the March 11, 1996 letter recording the settlements [provided as Exhibit B-16 in the 2008/2009 GRA] the DCF fund is to attract interest based upon the short/intermediate term bond rates in which the Companies may invest the fund and any negative balances would only attract interest at the lowest short-term borrowing rate available to the Companies through a line of credit.
4. Approved DCF Cap based on YUB Order 2015-01.

## Table A3 - DCF Refund rider
Table A3: DCF Rider Calculation
Line | Activity | Rider Estimate
A | DCF Rebate/(Collections) Required ($000s) | 1626.6625
B | Retail & Major Industrial Sales for the previous 12 months (MW.h) 1 | 379518.184
C=A/B | DCF Refund Rider (cents/kW.h) | 0.42861
Notes:
1. The total retail and major industrial sales include YEC and AEY retail sales based on 2014 preliminary actuals.