## Updated Table 1-1
Table 1-1: Expected YEC Diesel Generation with LTA YEC Hydro Generation
Increase in
| Line Number |  | YEC Grid Load (GWh) | YEC Hydro Generation (GWh) | YEC Diesel Generation (GWh) | Load (GWh) | Diesel Generation (GWh) | Diesel as % of Increased Load
|  |  | Column A | Column B | Column C | Column D | Column E | Column F = E/D
| 1 |  | 390 | 387 | 3
| 2 |  | 395 | 390.6 | 4.4 | 5 | 1.4 | 28%
| 3 |  | 400 | 394 | 6 | 5 | 1.6 | 32%
| 4 |  | 405 | 397.2 | 7.8 | 5 | 1.8 | 36%
| 5 |  | 410 | 400.2 | 9.8 | 5 | 2 | 40%
| 6 |  | 415 | 403.2 | 11.8 | 5 | 2 | 40%
| 7 |  | 420 | 405.9 | 14.1 | 5 | 2.3 | 46%
| 8 |  | 425 | 408.6 | 16.4 | 5 | 2.3 | 46%
| 9 |  | 430 | 411.1 | 18.9 | 5 | 2.5 | 50%
| 10 |  | 435 | 413.4 | 21.6 | 5 | 2.7 | 54%
| 11 |  | 440 | 415.5 | 24.5 | 5 | 2.9 | 58%
| 12 |  | 445 | 417.5 | 27.5 | 5 | 3 | 60%
| 13 |  | 450 | 419.4 | 30.6 | 5 | 3.1 | 62%
| 14 |  | 455 | 421.1 | 33.9 | 5 | 3.3 | 66%
| 15 |  | 460 | 422.6 | 37.4 | 5 | 3.5 | 70%
| 16 |  | 465 | 424 | 41 | 5 | 3.6 | 72%
| 17 |  | 470 | 425.3 | 44.7 | 5 | 3.7 | 74%
| 18 |  | 475 | 426.4 | 48.6 | 5 | 3.9 | 78%
Notes:
1. "YEC Grid Load" is annual YEC generation load on the Integrated Grid, excluding expected (GRA forecast) YEC Wind generation and actual less expected Fish Lake hydro generation.
2. The diesel generation and increase for the added load are based on polynomial equations derived from “YECSIM” - the simulation model developed for the Integrated Grid by KGS Group.
3. The simulation model develops expected hydro plant capabilities for each load scenario. It reviews, by week, 28 "water years" of record (1981-2008) and 20 "load years" (each examines a different hypothetical scenario to reflect different sequences of the recorded water years), of which 13 load years (load years 7-19) are used for the final averaging (this deletes cases where starting or ending year volumes can distort results). "Hydro Generation" is long-term average hydro generation as estimated by YECSIM.
4. The simulation model outputs for this table are based on Aishihik operation rule at 10-year rolling average spring elevation no lower than 913.7 m and current Mayo Lake operation rule (no additional storage), Mayo B and Aishihik 3rd turbine are included.
5. The simulation model outputs are based on 2012 forecast load distributions [updated based on YUB Order 2013-01], and requires modifications when new mines or industrial loads are connected to the grid.
6. This table assumes max load at 475 GW.h and minimum load at 390 GW.h. If the load exceeds these limits then the table needs to be updated.
7. Numbers are subject to rounding.
Example:
Expected YEC Diesel Generation for YEC Grid Load at 417 GW.h (net of expected YEC Wind & expected AEY Fish Lake)
| Step 1. | Find the closest load from Column A that is less than 417 GW.h = 415 GW.h (Line 6).
| Step 2. | Find the diesel generation from Column C = 11.8 GW.h (Line 6).
| Step 3. | Find the difference between the given load (417 GW.h) and load from Step 1 (415 GW.h) = 2 GW.h
| Step 4. | Apply the percentage from Column F (Line 7, 46%) to the difference from Step 3 (2 GW.h) = 0.92 GW.h
| Step 5. | Add numbers from Step 2 (11.8 GW.h) and Step 4 (0.92 GW.h) = 12.72 GW.h
The expected diesel generation at 417 GW.h load is 12.72 GW.h.
Notes:
The load assumed the maximum load at 475 GW.h and the minimum load at 390 GW.h.

## Table 1-2
Table 1-2. DCF Operation Example for 5 Forecast Years
Line | Activity | Year 1 | Year 2 | Year 3 | Year 4 | Year 5
A | DCF Opening Balance1 ($000s) | 902 | 1763.8303 | 2753.4205 | 4092.6122 | 2257.7347
B | Yukon Grid Generation2 | 414283 | 425116.8 | 445500 | 455600 | 469730
C | AEY Fish Lake2 | 8730 | 8730 | 8900 | 7000 | 8730
YEC Grid Generation2
D | Assumed actual YEC Hydro (MW.h) | 400315 | 407148.8 | 418100 | 413400 | 425762
E | Assumed actual YEC Diesel [net of capital, insurance, etc.] (MW.h) | 5000 | 9000 | 18000 | 35000 | 35000
F | Assumed actual actual Wind (MW.h) | 238 | 238 | 500 | 200 | 238
G=D+E+F | Total YEC Generation (MW.h) | 405553 | 416386.8 | 436600 | 448600 | 461000
H | Expected YEC Diesel Generation in Rates3 (MW.h) | 7926 | 12328.448 | 22488.56 | 28511.84 | 37933.4
I=E-H | YEC Diesel Generation to be Included in DCF (MW.h) | -2926 | -3328.448 | -4488.56 | 6488.16 | -2933.4
J=I*$0.2871 | Incremental Diesel Generation Cost to Charge4 (Refund) DCF ($000s) | -840.0546 | -955.5974 | -1288.6656 | 1862.7507 | -842.1791
K=J | Total DCF operation for YEC
| YEC pays to DCF Fund | 840.0546 | 955.5974 | 1288.6656 |  | 842.1791
| YEC withdraws from DCF Fund |  |  |  | -1862.7507
L=A+K | DCF Ending Balance ($000s) | 1742.0546 | 2719.4277 | 4042.0861 | 2229.8615 | 3099.9139
M | Interest on DCF Balance5 ($000s) | 21.7757 | 33.9928 | 50.5261 | 27.8733 | 38.7489
N=L+M | DCF Ending Balance6 after Interest charge ($000s) | 1763.8303 | 2753.4205 | 4092.6122 | 2257.7347 | 3138.6628
O | Required Collections/(Refund)7 ($000s) | 0 | 0 | 0 | 0 | 0
Notes:
1. DCF opening balance for Year 1 is 2011 actual ending balance of DCF account.
2. Assumed actual generation. Please see detailed calculations in Table 1-3.
3. Expected YEC diesel generation is calculated based on Updated Table 1-1 in Attachment 1. Please see detailed calculations in Table 1-3.
4. Diesel generation cost assumed at 28.71 cents/kW.h (based on 2012/13 GRA Compliance Filing average fuel cost).
5. Per the March 11, 1996 letter recording the settlements [provided as Exhibit B-16 in the 2008/2009 GRA] the DCF fund is to attract interest based upon the short/intermediate term bond rates in which the Companies may invest the fund and any negative balances would only attract interest at the lowest short-term borrowing rate available to the Companies through a line of credit. For this example used 1.25% based on Government of Canada Bond Yields for 3-year and 5-year issues.
6. Positive balances represent amounts to the benefit of ratepayers; negative balances are amounts owing to YEC.
7. YUB in its Order 2015-01 approved the DCF balance cap at +/- $8 million. In any year when the balance in the DCF fall outside of the +/- $8 million range at fiscal year end, YEC shall apply to the Board for approval of a rate rider to dispense with the balance that is outside of that range within 60 days of the fiscal year end.

## Table 1-3
Table 1-3. DCF Formulaic Approach Operation Examples for 5 Load Forecast Cases
|  | Line No |  |  |  | Notes
|  | L1 | Fuel Cost per kW.h | 28.71 | cents/kW.h | Compliance Filing Average Fuel cost
Calculation of Diesel Cost to Charge (Refund) DCF
Year 1 - Actual Wind and Fish Lake at Forecast; Actual Diesel Generation Below Expected
Assumptions
|  | L2 | YEC Grid load | 405553 | MW.h | assumed actual
|  | L3 | Fish Lake | 8730 | MW.h | assumed actual
|  | L4=L2+L3 | Total Grid load | 414283 | MW.h
Assumed Actual Generation Sources
|  | L5 | YECL Fish Lake | 8730 | MW.h | assumed actual
|  | L6 | YEC Hydro | 400315 | MW.h | assumed actual
|  | L7 | YEC Diesel (net of capital and insurance) | 5000 | MW.h | assumed actual
|  | L8 | YEC Wind | 238 | MW.h | assumed actual
|  | L9 | Total Grid load | 414283 | MW.h
Expected Generation Sources
|  | L10 | YECL Fish Lake (expected) | 8730 | MW.h | YECL Fish Lake long term average hydro generation based on YUB Order 2014-06.
|  | L11 | YEC Wind (expected) | 238 | MW.h | YEC 2012/13 GRA
|  | L12=L9-L10-L11 | YEC Grid load net of expected Fish Lake and Wind | 405315 | MW.h
|  | L13 | Expected Base Diesel Generation at 405 GW.h | 7800 | MW.h | Derived from updated Table 1-1, Attachment 1
|  | L14=(L12-405 GW.h)x40% | Expected Incremental Diesel Generation at 315 MW.h above 405 GW.h | 126 | MW.h | 40% of Grid Load between 405 GW.h and 410 GW.h is diesel - Derived from updated Table 1-1, Attachment 1
|  | L15=L13+L14 | Total Expected YEC Diesel Generation | 7926 | MW.h
|  | L16=L15 | Expected YEC Diesel Generation in Rates | 7926 | MW.h | 100% of long-term average
|  | L17=L7 | Actual YEC Diesel Generation | 5000 | MW.h | assumed actual
|  | L18=L17-L16 | YEC Diesel Generation to be Included in DCF | -2926 | MW.h
|  | L19=L1xL18 | Incremental YEC Diesel Generation Cost to Charge (Refund) DCF ($000s) | -840.0546
Year 2 - Actual Wind and Fish Lake at Forecast; Actual Diesel Generation Below Expected
Assumptions
|  | L2 | YEC Grid load | 416386.8 | MW.h | assumed actual
|  | L3 | Fish Lake | 8730 | MW.h | assumed actual
|  | L4=L2+L3 | Total Grid load | 425116.8 | MW.h
Assumed Actual Generation Sources
|  | L5 | YECL Fish Lake | 8730 | MW.h | assumed actual
|  | L6 | YEC Hydro | 407148.8 | MW.h | assumed actual
|  | L7 | YEC Diesel (net of capital and insurance) | 9000 | MW.h | assumed actual
|  | L8 | YEC Wind | 238 | MW.h | assumed actual
|  | L9 | Total Grid load | 425116.8 | MW.h
Expected Generation Sources
|  | L10 | YECL Fish Lake (expected) | 8730 | MW.h | YECL Fish Lake long term average hydro generation based on YUB Order 2014-06.
|  | L11 | YEC Wind (expected) | 238 | MW.h | YEC 2012/13 GRA
|  | L12=L9-L10-L11 | YEC Grid load net of expected Fish Lake and Wind | 416148.8 | MW.h
|  | L13 | Expected Base Diesel Generation at 415 GW.h | 11800 | MW.h | Derived from updated Table 1-1, Attachment 1
|  | L14=(L12-415 GW.h)x46% | Expected Incremental Diesel Generation at 1,149 MW.h above 415 GW.h | 528.448 | MW.h | 46% of Grid Load between 415 GW.h and 420 GW.h is diesel - Derived from updated Table 1-1, Attachment 1
|  | L15=L13+L14 | Total Expected YEC Diesel Generation | 12328.448 | MW.h
|  | L16=L15 | Expected YEC Diesel Generation in Rates | 12328.448 | MW.h | 100% of long-term average
|  | L17=L7 | Actual YEC Diesel Generation | 9000 | MW.h | Assumed
|  | L18=L17-L16 | YEC Diesel Generation to be Included in DCF | -3328.448 | MW.h
|  | L19=L1xL18 | Incremental YEC Diesel Generation Cost to Charge (Refund) DCF ($000s) | -955.5974
Year 3 - Actual Wind and Fish Lake Higher than Forecast; Actual Diesel Generation Below Expected
Assumptions
|  | L2 | YEC Grid load | 436600 | MW.h
|  | L3 | Fish Lake | 8900 | MW.h
|  | L4=L2+L3 | Total Grid load | 445500 | MW.h
Assumed Actual Generation Sources
|  | L5 | YECL Fish Lake | 8900 | MW.h
|  | L6 | YEC Hydro | 418100 | MW.h
|  | L7 | YEC Diesel (net of capital and insurance) | 18000 | MW.h
|  | L8 | YEC Wind | 500 | MW.h
|  | L9 | Total Grid load | 445500 | MW.h
|  | L10 | YECL Fish Lake (expected) | 8730 | MW.h | YECL Fish Lake long term average hydro generation based on YUB Order 2014-06.
|  | L11 | YEC Wind (expected) | 238 | MW.h | YEC 2012/13 GRA
|  | L12=L9-L10-L11 | YEC Grid load net of expected Fish Lake and Wind | 436532 | MW.h
|  | L13 | Expected Base Diesel Generation at 435 GW.h | 21600 | MW.h | Derived from updated Table 1-1, Attachment 1
|  | L14=(L12-435 GW.h)x58% | Expected Incremental Diesel Generation at 1,532 MW.h above 435 GW.h | 888.56 | MW.h | 58% of Load between 435 GW.h and 440 GW.h is diesel
|  | L15=L13+L14 | Total Expected YEC Diesel Generation | 22488.56 | MW.h
|  | L16=L15 | Expected YEC Diesel Generation in Rates | 22488.56 | MW.h | 100% of long-term average
|  | L17=L7 | Actual YEC Diesel Generation | 18000 | MW.h | Assumed
|  | L18=L17-L16 | YEC Diesel Generation to be Included in DCF | -4488.56 | MW.h
|  | L19=L1xL18 | Incremental YEC Diesel Generation Cost to Charge (Refund) DCF ($000s) | -1288.6656
Year 4 - Actual Wind and Fish Lake below Forecast; Actual Diesel Generation Above Expected
Assumptions
|  | L2 | YEC Grid load | 448600 | MW.h
|  | L3 | Fish Lake | 7000 | MW.h
|  | L4=L2+L3 | Total Grid load | 455600 | MW.h
Assumed Actual Generation Sources
|  | L5 | YECL Fish Lake | 7000 | MW.h
|  | L6 | YEC Hydro | 413400 | MW.h
|  | L7 | YEC Diesel (net of capital and insurance) | 35000 | MW.h
|  | L8 | YEC Wind | 200 | MW.h
|  | L9 | Total Grid load | 455600 | MW.h
Expected Generation Sources
|  | L10 | YECL Fish Lake (expected) | 8730 | MW.h | YECL Fish Lake long term average hydro generation based on YUB Order 2014-06.
|  | L11 | YEC Wind (expected) | 238 | MW.h | YEC 2012/13 GRA
|  | L12=L9-L10-L11 | YEC Grid load net of expected Fish Lake and Wind | 446632 | MW.h
|  | L13 | Expected Base Diesel Generation at 445 GW.h | 27500 | MW.h | Derived from updated Table 1-1, Attachment 1
|  | L14=(L12-445 GW.h)x62% | Expected Incremental Diesel Generation at 1,632 MW.h above 445 GW.h | 1011.84 | MW.h | 62% of Load between 445 GW.h and 450 GW.h is diesel
|  | L15=L13+L14 | Total Expected YEC Diesel Generation | 28511.84 | MW.h
|  | L16=L15 | Expected YEC Diesel Generation in Rates | 28511.84 | MW.h | 100% of long-term average
|  | L17=L7 | Actual YEC Diesel Generation | 35000 | MW.h | Assumed
|  | L18=L17-L16 | YEC Diesel Generation to be Included in DCF | 6488.16 | MW.h
|  | L19=L1xL18 | Incremental YEC Diesel Generation Cost to Charge (Refund) DCF ($000s) | 1862.7507
Year 5 - Actual Wind and Fish Lake at Forecast; Actual Diesel Generation Below Expected
Assumptions
|  | L2 | YEC Grid load | 461000 | MW.h
|  | L3 | Fish Lake | 8730 | MW.h
|  | L4=L2+L3 | Total Grid load | 469730 | MW.h
Assumed Actual Generation Sources
|  | L5 | YECL Fish Lake | 8730 | MW.h
|  | L6 | YEC Hydro | 425762 | MW.h
|  | L7 | YEC Diesel (net of capital and insurance) | 35000 | MW.h
|  | L8 | YEC Wind | 238 | MW.h
|  | L9 | Total Grid load | 469730 | MW.h
Expected Generation Sources
|  | L10 | YECL Fish Lake (expected) | 8730 | MW.h | YECL Fish Lake long term average hydro generation based on YUB Order 2014-06.
|  | L11 | YEC Wind (expected) | 238 | MW.h | YEC 2012/13 GRA
|  | L12=L9-L10-L11 | YEC Grid load net of expected Fish Lake and Wind | 460762 | MW.h
|  | L13 | Expected Base Diesel Generation at 460 GW.h | 37400 | MW.h | Derived from updated Table 1-1, Attachment 1
|  | L14=(L12-460 GW.h)x72% | Expected Incremental Diesel Generation at 762 MW.h above 460 GW.h | 533.4 | MW.h | 72% of Load between 460 GW.h and 465 GW.h is diesel
|  | L15=L13+L14 | Total Expected YEC Diesel Generation | 37933.4 | MW.h
|  | L16=L15 | Expected YEC Diesel Generation in Rates | 37933.4 | MW.h | 100% of long-term average
|  | L17=L7 | Actual YEC Diesel Generation | 35000 | MW.h | Assumed
|  | L18=L17-L16 | YEC Diesel Generation to be Included in DCF | -2933.4 | MW.h
|  | L19=L1xL18 | Incremental YEC Diesel Generation Cost to Charge (Refund) DCF ($000s) | -842.1791