## Table 1
Table 1: LWRF for 2017 and 2018
|  |  | 2017 | 2018
| Line No |  |  | preliminary |  | Notes
| L1a | Diesel Fuel Cost per kW.h | 26.333 | 26.333 | cents/kW.h | GRA Application Average Fuel cost (2017/18 GRA Application)
| L1b | LNG Fuel Cost per kW.h | 14.668 | 14.668 | cents/kW.h
| L1c | GRA YIS firm Load forecast | 446457.6 | 420264.9123 | MW.h
| L1d | GRA LTA Thermal Generation forecast | 13261.3862 | 16355.2181 | MW.h
| L1e | GRA Fixed Change Factor | 45.3% | 45.3% | LTA thermal generation share of firm YIS load change
Calculation of Thermal Cost to Charge (Refund) LWRF
Assumptions
| L2 | YEC Grid load | 446457.6 | 450086.3608 | MW.h | Actual
| L3 | Fish Lake | 7103.12 | 5458.122 | MW.h | Actual
| L4=L2+L3 | Total Grid load | 453560.72 | 455544.4828 | MW.h
Assumed Actual Generation Sources
| L5 | YECL Fish Lake | 7103.12 | 5458.122 | MW.h | Actual
| L6 | YEC Hydro | 431951.1159 | 412767.6128 | MW.h | assumed actual (L2-L7-L8)
| L7 | YEC Thermal | 14473.9021 | 37318.748 | MW.h | Actual
|  | Diesel | 4617.5721 | 7188.748 | MW.h | Actual
|  | LNG | 9856.33 | 30130 | MW.h | Actual
| L7a | YEC Diesel/LNG charged to capital, RFID and maintenance | 1213 | 1361.1023 | MW.h | Actual
|  | Diesel | 995 | 1002.928 | MW.h | Actual
|  | LNG | 218 | 358.1743 | MW.h | Actual
| L7b=L7-L7a | YEC Net Diesel/LNG | 13260.9021 | 35957.6457 | MW.h | Actual
|  | Diesel | 3622.5721 | 6185.82 | MW.h | Actual
|  | LNG | 9638.33 | 29771.8257 | MW.h | Actual
| L8 | YEC Wind | 32.582 | 0 | MW.h | Actual
| L9 | Total Grid load | 453560.72 | 455544.4828 | MW.h
LTA Expected Generation Sources
| L10 | YECL Fish Lake (expected) | 8536 | 8391 | MW.h | Based on YEC forecast in 2017/18 GRA [2017 is based on AEY 2016/17 GRA Compliance Filing].
| L11 | YEC Wind (expected) | 32.582 | 0 | MW.h | Adjusted to reflect actual facility change
| L12=L9-L10-L11 | YEC Grid load net of expected Fish Lake and Wind | 444992.138 | 447153.4828 | MW.h
| L13=L1d | LTA GRA Thermal Generation Forecast | 13261.3862 | 16355.2181 | MW.h
| L14=(L2-L1c)xL1e | LTA Thermal change due to YIS load change | 0 | 13509.1161 | MW.h | GRA Fixed Change Factor times change from forecast.
| L15=L13+L14 | Total Expected YEC Thermal Generation | 13261.3862 | 29864.3342 | MW.h
| L16=L15 | Expected YEC Thermal Generation in Rates | 13261.3862 | 29864.3342 | MW.h
|  | Diesel | 3622.5721 | 6185.82 | MW.h | Expected thermal less expected LNG.
|  | LNG | 9638.8141 | 23678.5142 | MW.h | 90% of expected thermal, subject to not exceeding expected thermal less actual diesel.
| L17=L7 | Actual YEC Net Thermal Generation | 13260.9021 | 35957.6457 | MW.h | Net of capital, RFIS and maintenance thermal (L7b)
|  | Diesel | 3622.5721 | 6185.82 | MW.h
|  | LNG | 9638.33 | 29771.8257 | MW.h
| L18=L17-L16 | YEC Thermal Generation to be included in LWRF | -0.48412 | 6093.3115 | MW.h
|  | YEC Diesel Generation to be included in LWRF | 0 | 0 | MW.h
|  | YEC LNG Generation to be included in LWRF | -0.48412 | 6093.3115 | MW.h
| L19=L1axL18a+L1bxL18b | Incremental YEC Thermal Generation Cost to Charge (Refund) LWRF ($000s) | -0.07101 | 893.7669

## Table 2 - LWRF balance
Table 2: LWRF Continuity Schedule
Line | Activity | 2017 | 2018
|  | ($000s) | ($000s)
A | Opening Balance1 | 9484.9912 | 6709.9014
B | Incremental Diesel Generation Cost to Charge/(Refund)2 to LWRF | -0.07101 | 893.7669
C=B | Total LWRF operation for YEC
| YEC pays to LWRF | 0.07101 | 0
| YEC withdraws from LWRF | 0 | -893.7669
D=A+C | LWRF Balance after Annual Operation | 9485.0622 | 5816.1345
E | Interest on LWRF Balance3 | 85.7264 | 76.4435
F=D+E | LWRF Balance after Interest charge | 9570.7886 | 5892.578
G | Rider E (Rebate)/Collections [January - December] | -2860.8872 | -2873.5441
H=F+G | LWRF Ending Balance | 6709.9014 | 3019.0339
I | LWRF (Rebate)/Collections January - March 31, 2019 (forecast) |  | -847.0423
J=H+I | Forecast LWRF Balance, After (Rebate)/Collections to March 31 |  | 2171.9916
K | LWRF Cap 4 |  | `+/-8000
L=J-K | LWRF Rebate/(Collections) Required |  | 0
Notes:
1. Opening Balance is based on 2016 DCF ending balance as provided in DCF 2016 Annual Filing.
2. Based on calculations in Table 1.
3. Per the March 11, 1996 letter recording the settlements [provided as Exhibit B-16 in the 2008/2009 GRA] the DCF fund is to attract interest based upon the short/intermediate term bond rates in which the Companies may invest the fund and any negative balances would only attract interest at the lowest short-term borrowing rate available to the Companies through a line of credit.
4. LWRF cap based on LWRF Term Sheet, YEC 2017-18 GRA Compliance Filing, Appendix 2.1, Attachment 2.1-1.

## Table 3 - ERA
Table 3: ERA Determination for 2017 and 2018
|  | 2017 | 2018
preliminary
A | Wholesales Variance for AEY (MW.h)
| Actual wholesales | 328426.1519 | 332270.2648 | A1
| GRA approved wholesales assuming Fish Lake LTA generation | 328426.1519 | 314700 | A2 [See note 1]
| Fish Lake generation adjustment (expected LTA less actual) | 0 | 2932.878 | A3 [See note 2]
| Change in wholesales for ERA | 0 | 14637.3868 | A4=A1-A2-A3
B | YEC Cost Impact per kW.h change in Wholesales
| Losses (%) | 8.062% | 9.34% | B1 [Actuals]
| Total YEC's actual generation net of secondary (MWh) | 446493.4544 | 450085.8811 | B2 [See note 2]
| GRA approved firm load forecast (MWh) | 446493.4544 | 420264.9123 | B3 [See note 1]
| YEC incremental generation relative to GRA approved (MW.h) | 0 | 29820.9688 | B4=B2-B3
| YEC's actual LTA Thermal Generation (MWh) | 13260.9021 | 35957.6457 | B5 [See note 2]
| GRA LTA Thermal Generation (MWh) | 13260.9021 | 16355.2181 | B6 [See note 1]
| YEC Incremental thermal generation relative to GRA approved (MWh) | 0 | 19602.4276 | B7=B5-B6
| Incremental thermal generation for incremental total generation (%) | 45.3% | 45.3% | B8 [See note 2]
| Thermal Generation cost per GRA ($/kW.h) | 0.18183 | 0.16129 | B9 [See note 2]
| YEC thermal cost change ($/kWh wholesales) | 0.089011 | 0.079888 | B10=B9*B8*(1+B1)
C | YEC Revenue Impact per kW.h change in Wholesales
| Rate Schedule 42 Energy Charge ($/kW.h wholesales) | 0.08298 | 0.08298 | C1
| Average YEC rider applicable to AEY retails ($/kWh wholesales) | 0.019751 | 0.026356 | C2 [See note 3]
D | Net thermal cost impact on YEC ($000)
| Wholesale Change: Cost Impact (YEC thermal generation costs) | 0 | 1169.3568 | D1=A4*B10
| Wholesale Change: Revenue Impact (YEC revenues) | 0 | 1843.7585 | D2=A4*(C1+C2)+A3*C1
| Cost change>revenue change ("Yes"=1, "No"=0) | 1 | 0 | D3=is D1>D2 (absolute)
| ERA Charge (rebate) to AEY [Net added cost (cost saving) for YEC] | 0 | 0 | D4=D3*(D1-D2)
Notes:
1. 2017 is based on actuals as per YUB Order 2018-10; 2018 forecast as directed by YUB in Order 2018-10 [both subject to 2017/18 GRA Compliance Filing approval].
2. Please see LWRF calculations in Table 1 for actual thermal generation numbers and incremental thermal generation percentages.
3. YEC Rider J revenues include actual Rider J [pre-2017/18 GRA] plus increase in Rider J based on YEC's 2017/18 GRA Compliance Filing. Average Rider is estimated total Rider J revenues [including 2017/18 GRA increase] from AEY retail customers divided by wholesales net of Fish Lake adjustments.