## Table 1-1 - LWRF 2021
Table 1-1: LWRF calculations 2021
2021
| Line No |  |  |  | Notes
| L1a | Diesel Fuel Cost per kW.h | 20.5067 | cents/kW.h | GRA Average Fuel cost
| L1b | LNG Fuel Cost per kW.h | 18.1363 | cents/kW.h
| L1c | GRA YIS firm Load forecast | 538726.0837 | MW.h
| L1d | GRA LTA Thermal Generation forecast | 85929.8845 | MW.h
Calculation of Thermal Cost to Charge (Refund) LWRF
Assumptions
| L2 | YEC Grid load | 528255.9364 | MW.h | Actual
| L3 | Fish Lake | 9843.116 | MW.h | Actual
| L4=L2+L3 | Total Grid load | 538099.0524 | MW.h
Assumed Actual Generation Sources
| L5 | YECL Fish Lake | 9843.116 | MW.h | Actual
| L6 | YEC Hydro | 488119.6801 | MW.h | assumed actual (L2-L7-L8)
| L7 | YEC Thermal | 40133.8003 | MW.h | Actual
|  | Diesel | 18588.4003 | MW.h | Actual
|  | LNG | 21545.4 | MW.h | Actual
| L7a | YEC Diesel/LNG charged to capital, RFID and maintenance | 527.1744 | MW.h | Actual
| L7a1 | Diesel | 466.3 | MW.h | Actual
| L7a2 | LNG | 60.8744 | MW.h | Actual
| L7b=L7-L7a | YEC Net Diesel/LNG | 39606.626 | MW.h | Actual
| L7b1 | Diesel | 18122.1003 | MW.h | Actual
| L7b2 | LNG | 21484.5256 | MW.h | Actual
| L7b3=L7b1/L7b | Diesel % of total net thermal | 45.76%
| L8 | IPPs | 2.456 | MW.h | Actual
| L9 | Total Grid load | 538099.0524 | MW.h
LTA Expected Generation Sources
| L10 | AEY Fish Lake (expected) | 8730 | MW.h | Note 1
| L11 | IPPs (expected) | 2.456 | MW.h | Note 2
| L12=L9-L10-L11 | YEC Grid load net of expected Fish Lake and Wind | 529366.5965 | MW.h
| L13=L12-L1c+L11 | Load Variance | -9357.0312 | MW.h
| L14 | LTA Thermal Generation at Actual Load | 78306.2621 | MW.h | Estimated based on LTA Thermal Calculation Table [please see below]
| L15=L7b/L14 | Actual Thermal Generation as % of LTA Thermal Generation | 50.58%
| L16=L14 | Expected YEC Thermal Generation in Rates | 78306.2621 | MW.h
| L16a | Diesel | 18122.1003 | MW.h | Total thermal less LNG below.
| L16b | LNG | 60184.1618 | MW.h | 90% of total thermal, subject to not exceeding total thermal less estimated diesel (when L15>100%) or actual diesel (when L15<100%).
| L17=L7b | YEC Net Thermal Generation | 39606.626 | MW.h
| L17a=L7b1 | Diesel | 18122.1003 | MW.h
| L17b=L7b2 | LNG | 21484.5256 | MW.h
| L18=L17-L15 | YEC Thermal Generation to be included in LWRF | -38699.6362 | MW.h
| L18a=L17a-L16a | YEC Diesel Generation to be included in LWRF | 0 | MW.h
| L18b=L15b-L16b | YEC LNG Generation to be included in LWRF | -38699.6362 | MW.h
| L19=L1axL18a+L1bxL18b | Incremental YEC Thermal Generation Cost to Charge (Refund) LWRF ($000s) | -7018.6629
Notes:
1. YEC's 2021 GRA assumed Fish Lake generation at 3.628 GWh for 2021 based on information provided by AEY at the time of preparation of the GRA application. This forecast assumed that only one unit would be available in 2021. However, in 2021 actual year both Fish Lake units were in service generating 9.843 GWh. Therefore, Fish Lake expected generation for 2021 assumed at 8.730 GWh which is based on long-average generation as approved by YUB Order 2014-06.
2. IPP generation as updated for YEC's 2021 GRA Compliance Filing for YUB Order 2022-03.

## Table 1-2-LWRF balance
Table 1-2: LWRF Continuity Schedule
Line | Activity | 2021
($000s)
A | Opening Balance1 | -4272.3523
B | Incremental Diesel Generation Cost to Charge/(Refund)2 to LWRF | -7018.6629
C=B | Total LWRF operation for YEC
| YEC pays to LWRF | 7018.6629
| YEC withdraws from LWRF | 0
D=A+C | LWRF Balance after Annual Operation | 2746.3106
E | Interest on LWRF Balance3 | -2.8067
F=D+E | LWRF Balance after Interest charge | 2743.5039
G | Rider E (Rebate)/Collections [January - December] | 0
H=F+G | LWRF Ending Balance | 2743.5039
I | LWRF Cap 4 | `+/-16000
J | LWRF Rebate/(Collections) Required | 0
Notes:
1. Opening Balance is based on Table 2.1-2, Appendix 2.1 of April 8, 2021 Annual Filings for 2019-2020 and reflects 2020 Ending Balance.
2. Based on calculations in Table 1-1.
3. Per the March 11, 1996 letter recording the settlements [provided as Exhibit B-16 in the 2008/2009 GRA] the DCF fund is to attract interest based upon the short/intermediate term bond rates in which the Companies may invest the fund and any negative balances would only attract interest at the lowest short-term borrowing rate available to the Companies through a line of credit.
4. LWRF cap was increased to +/- $16 million as per YUB Order 2022-03.

## Table 2-1 - ERA 2021
Table 2-1: ERA Determination for 2021
2021
A | Wholesales Variance for AEY (MW.h)
| Actual wholesales | 348983.05 | A1
| GRA approved wholesales assuming Fish Lake LTA generation | 343537 | A2 [See note 1]
| Fish Lake generation adjustment (expected LTA less actual) | -1113.116 | A3 [See note 2]
| Change in wholesales for ERA | 6559.166 | A4=A1-A2-A3
B | YEC Cost Impact per kW.h change in Wholesales
| Losses (%) | 8.399% | B1 [Actuals]
| Total YEC's actual generation net of secondary (MWh) | 529366.5965 | B2 [See note 2]
| GRA approved firm load forecast (MWh) | 538726.0837 | B3 [See note 1]
| YEC incremental generation relative to GRA approved (MW.h) | -9359.4872 | B4=B2-B3
| YEC's actual LTA Thermal Generation (MWh) | 78306.2621 | B5 [See note 2]
| GRA LTA Thermal Generation (MWh) | 85929.8845 | B6 [See note 1]
| YEC Incremental thermal generation relative to GRA approved (MWh) | -7623.6223 | B7=B5-B6
| Incremental thermal generation for incremental total generation (%) | 81.45% | B8=B7/B4
| Thermal Generation cost per GRA ($/kW.h) | 0.18373 | B9 [See note 2]
| YEC thermal cost change ($/kWh wholesales) | 0.16223 | B10=B9*B8*(1+B1)
C | YEC Revenue Impact per kW.h change in Wholesales
| Rate Schedule 42 Energy Charge ($/kW.h wholesales) | 0.08298 | C1
| Average YEC rider applicable to AEY retails ($/kWh wholesales) | 0.0536 | C2 [See note 3]
D | Net thermal cost impact on YEC ($000)
| Wholesale Change: Cost Impact (YEC thermal generation costs) | 1064.0722 | D1=A4*B10
| Wholesale Change: Revenue Impact (YEC revenues) | 803.4819 | D2=A4*(C1+C2)+A3*C1
| Cost change>revenue change ("Yes"=1, "No"=0) | 1 | D3=is D1>D2 (absolute)
| ERA Charge (rebate) to AEY [Net added cost (cost saving) for YEC] | 260.5903 | D4=D3*(D1-D2)
Notes:
1. Based on 2021 GRA.
2. Please see LWRF calculations in Table 1-1 for actual thermal generation numbers. Fish Lake generation adjustment of -1,113 MWh reflects the variance between the long-term average generation of 8,730 MWh and actual generation at 9,843 MWh.
3. The average Rider is estimated based on total Rider J revenues from AEY retail customers divided by wholesales net of Fish Lake adjustments. YEC Rider J revenues for 2021 are estimated based on 2021 GRA Compliance Filing Rider J rider.
5446.05
743.8193
|  | 59.6626 | Adds only Rider J revenues
803.4819
883.495
180.5772
1064.0722
-1113.116
0.16223
0.0536
0.10863
-120.9146
260.5903