## Table 1-1 - LWRF 2022
Table 1-1: LWRF calculations for 2022
2022 Annual
| Line No |  |  |  | Notes
| L1a | Diesel Fuel Cost per kW.h | 20.5067 | cents/kW.h | 2021 GRA Average Fuel cost
| L1b | LNG Fuel Cost per kW.h | 18.1363 | cents/kW.h
| L1c | GRA YIS firm Load forecast | 538726.0837 | MW.h
| L1d | GRA LTA Thermal Generation forecast | 85929.8845 | MW.h
Calculation of Thermal Cost to Charge (Refund) LWRF
Assumptions
| L2 | YEC Grid firm load | 533744.1308 | MW.h | Actual
| L3 | Fish Lake | 9597.336 | MW.h | Actual
| L4=L2+L3 | Total Grid load | 543341.4668 | MW.h
Assumed Actual Generation Sources
| L5 | YECL Fish Lake | 9597.336 | MW.h | Actual
| L6 | YEC Hydro | 488393.8345 | MW.h | Calculated as L2-L7-L8
| L7 | YEC Thermal | 43398.1289 | MW.h | Actual
|  | Diesel | 17845.8289 | MW.h | Actual
|  | LNG | 25552.3 | MW.h | Actual
| L7a | YEC Diesel/LNG charged to capital, RFID and maintenance | 4192.6937 | MW.h | Actual
| L7a1 | Diesel | 2141.4651 | MW.h | Actual
| L7a2 | LNG | 2051.2286 | MW.h | Actual
| L7b=L7-L7a | YEC Net Diesel/LNG | 39205.4352 | MW.h | Actual
| L7b1 | Diesel | 15704.3638 | MW.h | Actual
| L7b2 | LNG | 23501.0714 | MW.h | Actual
| L7b3=L7b1/L7b | Diesel % of total net thermal | 40.06%
| L8 | IPPs | 1952.1674 | MW.h | Actual
| L9 | Total Grid load | 543341.4668 | MW.h
LTA Expected Generation Sources
| L10 | AEY Fish Lake (expected) | 8730 | MW.h | Expected based on LTA [Note 1]
| L11 | IPPs | 1952.1674 | MW.h | Expected at actual level [Note 2]
| L12=L9-L10-L11 | YEC Grid load net of expected Fish Lake and IPP | 532659.2994 | MW.h
| L13=L12-L1c+L11 | Load Variance | -4114.6168 | MW.h
| L14 | LTA Thermal Generation at Actual Load | 78634.5045 | MW.h | Estimated based on LTA Thermal Calculation Table [please see below]
| L15=L7b/L14 | Actual Thermal Generation as % of LTA Thermal Generation | 49.86%
| L16=L14 | Expected YEC Thermal Generation in Rates | 78634.5045 | MW.h
| L16a | Diesel | 15704.3638 | MW.h | Total thermal less LNG below.
| L16b | LNG | 62930.1407 | MW.h | 90% of total thermal, subject to not exceeding total thermal less estimated diesel or actual diesel
| L17=L7b | YEC Net Thermal Generation | 39205.4352 | MW.h
| L17a=L7b1 | Diesel | 15704.3638 | MW.h
| L17b=L7b2 | LNG | 23501.0714 | MW.h
| L18=L17-L16 | YEC Thermal Generation to be included in LWRF | -39429.0693 | MW.h
| L18a=L17a-L16a | YEC Diesel Generation to be included in LWRF | 0 | MW.h
| L18b=L17b-L16b | YEC LNG Generation to be included in LWRF | -39429.0693 | MW.h
| L19=L1axL18a+L1bxL18b | Incremental YEC Thermal Generation Cost to Charge (Refund) LWRF ($000s) | -7150.9547
Notes:
1. YEC's 2021 GRA assumed Fish Lake generation at 3.628 GWh for 2021 based on information provided by AEY at the time of preparation of the GRA application. This forecast assumed that only one unit would be available in 2021. However, in 2022 actual year both Fish Lake units were in service generating 9.597 GWh. Therefore, Fish Lake expected generation assumed at 8.730 GWh which is based on long-average generation as approved by YUB Order 2014-06.
2. As per LWRF Term-Sheet, the actual YIS load for this assessment is net of long-term average annual (i.e., expected) availability for all renewable sources other than YEC hydro generation, including Fish Lake hydro, and IPP renewable generation based on available information. As the number of IPP connections is evolving, the LTA availability from this renewable source will change each year. Therefore, for the purpose of the LWRF calculations the actual IPP deliveries are used, which is the best available information.

## Table 1-2 LWRF balance
Table 1-2: LWRF Continuity Schedule
Line | Activity | 2017 | 2018 | 2019 | 2020 | 2021 | 2022
|  | ($000s) | ($000s) | ($000s) | ($000s) | ($000s) | ($000s)
A | Opening Balance | 9484.6582 | 6709.4974 | 3378.6737 | -3900.0741 | -4272.3523 | 2744.3732
B | Incremental Thermal Generation Cost to Charge/(Refund)1 to LWRF | 0 | 533.7232 | 6267.6944 | 352.0331 | -7018.663 | -7150.9547
C=B | Total LWRF operation for YEC
| YEC pays to LWRF | 0 | 0 | 0 | 0 | 7018.663 | 7150.9547
| YEC withdraws from LWRF | 0 | -533.7232 | -6267.6944 | -352.0331 | 0 | 0
D=A+C | LWRF Balance after Annual Operation | 9484.6582 | 6175.7742 | -2889.0207 | -4252.1072 | 2746.3106 | 9895.3279
E | Interest on LWRF Balance 2 | 85.7264 | 76.4435 | -7.3174 | -20.2451 | -2.8067
F=D+E | LWRF Balance after Interest charge | 9570.3847 | 6252.2177 | -2896.3381 | -4272.3523 | 2743.504 | 9895.3279
G | Rider E (Rebate)/Collections [January - December] | -2860.8872 | -2873.5441 | -1003.736 | 0 | 0 | 0
H=F+G | LWRF Ending Balance 3 | 6709.4974 | 3378.6737 | -3900.0741 | -4272.3523 | 2743.504 | 9895.3279
I | LWRF Cap 4 |  | `+/-8000 | `+/-8000 | `+/-8000 | `+/-16000 | `+/-16000
J | LWRF Rebate/(Collections) Required |  | 0 | 0 | 0 | 0 | 0
Notes:
1. 2022 is based on calculations provided in Table 1-1. The calculations for the previous years are provided in the respective annual reports.
2. As per YUB Order 2022-03 the LWRF is included in the rate base. Therefore, going forward no interest calculations on the LWRF balances.
3. The negative balance indicates a cost to ratepayers, and the positive balance indicates a benefit to ratepayers.
4. LWRF cap was increased to +/- $16 million as per YUB Order 2022-03.

## Table 2-1 - ERA 2021
Table 2-1: ERA Determination for 2022
2022
A | Wholesales Variance for AEY (MW.h)
| Actual wholesales | 346338.6771 | A1
| GRA approved wholesales assuming Fish Lake LTA generation | 343537 | A2 [See note 1]
| Fish Lake generation adjustment (expected LTA less actual) | -867.336 | A3 [See note 2]
| Change in wholesales for ERA | 3669.0131 | A4=A1-A2-A3
B | YEC Cost Impact per kW.h change in Wholesales
| Losses (%) | 8.996% | B1 [Actuals]
| Total YEC's actual generation net of secondary (MWh) | 532659.2994 | B2 [See note 2]
| GRA approved firm load forecast (MWh) | 538726.0837 | B3 [See note 1]
| YEC incremental generation relative to GRA approved (MW.h) | -6066.7842 | B4=B2-B3
| YEC's actual LTA Thermal Generation (MWh) | 78634.5045 | B5 [See note 2]
| GRA LTA Thermal Generation (MWh) | 85929.8845 | B6 [See note 1]
| LTA Thermal Adjustment for WH uprates (MWh) | 2367.7221 | B6ii [See note 3]
| YEC Incremental thermal generation relative to GRA approved (MWh) | -4927.6579 | B7=B5-(B6-B6ii)
| Incremental thermal generation for incremental total generation (%) | 81.22% | B8=B7/B4
| Thermal Generation cost per GRA ($/kW.h) | 0.18373 | B9 [See note 2]
| YEC thermal cost change ($/kWh wholesales) | 0.16266 | B10=B9*B8*(1+B1)
C | YEC Revenue Impact per kW.h change in Wholesales
| Rate Schedule 42 Energy Charge ($/kW.h wholesales) | 0.08298 | C1
| Average YEC rider applicable to AEY retails ($/kWh wholesales) | 0.0529 | C2 [See note 4]
D | Net thermal cost impact on YEC ($000)
| Wholesale Change: Cost Impact (YEC thermal generation costs) | 596.7996 | D1=A4*B10
| Wholesale Change: Revenue Impact (YEC revenues) | 426.5737 | D2=A4*(C1+C2)+A3*C1
| Cost change>revenue change ("Yes"=1, "No"=0) | 1 | D3=1 if D1>D2 (absolute)
| ERA Charge (rebate) to AEY [Net added cost (cost saving) for YEC] | 170.226 | D4=D3*(D1-D2)
Notes:
1. Based on 2021 GRA.
2. Please see LWRF calculations in Table 1-1 for generation numbers. The GRA thermal generation cost is based on 90% LNG and 10% diesel. Fish Lake generation adjustment of -867 MWh reflects the variance between the long-term average generation of 8,730 MWh and actual generation at 9,597 MWh.
3. The 2021 GRA LTA thermal generation of 85.930 GWh is calculated based on increased hydro generation output for WH2 and WH4 uprates of 4.2 GWh for 2021 [July 1, 2021 in service date] compared to the annual benefit from these uprates at 7.1 GWh [please see note #7 and example provided in Table 2.1-1, Appendix 2.1, Tab 2, of the 2021 GRA]. An adjustment is added to remove the impact of the difference between 7.1 GWh and 4.2 GWh to the LTA thermal generation [2022 LTA thermal is calculated using 7.1 GWh for the uprates as shown in Table 1-1]. Without this adjustment the ERA calculation will have an error and results in a higher ERA than shown in this table.
4. The average Rider is estimated based on total Rider J revenues from AEY retail customers for 2022, including added Rider J as per YUB Order 2023-01 Compliance Filing, divided by wholesales.